## Improvement
Key | Module | Chips | Release-note | IMS Case ID
SDK-274076 | field | 88480_B0, 88690_B0, 88800_A0, 88850_A0 | PMF action bcmFieldActionVisibility is now supported for stage bcmFieldStageEgressExtension. | CS00012208989
SDK-272082 | port | 88850_A0 | FLR (Fast Link Recovery) is supported on PM8x50 ETH ports.
SDK-273969 | SRv6 | 88480_B0, 88690_B0, 88800_A0, 88850_A0 | SRv6 Ext-encap: The LB key from RCH is now assign to the ECMP LB Keys signals in FWD1&FWD2. The assignment is as follows: ECMP_hier1 = LB-Key[0:15] ECMP_hier2 = LB-Key[16:23], LB-Key[0:7] ECMP_hier3 = LB-Key[8:23] | CS00012209963
SDK-272120 | Tunnel | 88480_B0, 88690_B0, 88800_A0, 88850_A0 | In previous release, the type of GTP "PDU session container" extension header was always 0. From this release, it is now possible to set its type to 0 or 1 using special field "GTP_PDU_TYPE"
SDK-253955 | cosq | 88480_B0, 88690_B0, 88800_A0, 88850_A0 | Configuring a VOQ connector as a virtual flow is now supported. Please refer to UM for details. | CS00012182427
SDK-271064 | debug | 88690_B0, 88800_A0, 88850_A0 | Added support for soft reset with fabric and without elk. | CS00012206833
SDK-274082 | port | 88480_B0 | From this release, inserting RDI(remote defect indication) is supported for FlexE BAS OAM. Please use the following API to enable this feature: bcm_port_flexe_oam_control_set(unit, port, bcmPortFlexeOamControlInsertRdi, enable) | CS00012209727
SDK-277016 | COE | 88480_B0, 88800_A0, 88850_A0 | Multiple COE channels can now be mapped on a recycle port for egress mirroring. | CS00012215693
SDK-272547 | fabric | 88690_B0, 88800_A0, 88850_A0 | Improved execution time of soft reset with Fabric. | CS00012208938
SDK-270750 | SAT | 88480_B0, 88690_B0, 88800_A0, 88850_A0 | SAT: number of SAT GTF header templates has been extended to 64. | CS00012205556
SDK-262275 | mpls | 88480_B0, 88690_B0, 88800_A0, 88850_A0 | In order to support higher scale for tagged PWE, a new PWE-tagged-mode has been introduced by APIs bcm_vswitch_flexible_connect_*(), which supports tagged PWE without InLIF and does forward lookup based on PWE + tags in Forwarding database (LEM). | CS00012195175
SDK-271311 | COE | 88480_B0, 88800_A0 | TDM service now can be supported over COE port as follows: 1. At ingress, COE tag is located at offset 12 from the beginning of the packet. 2. At egress, ePMF rule should be created based on fwd_context == bcmFieldForwardContextTdm. | CS00012204546
SDK-269908 | COE | 88480_B0, 88800_A0, 88850_A0 | In this release, raw mode can be supported over COE port as follows: 1. ePMF rule applied to assist encapsulate COE tag. 2. ePMF pre-selector according to the fwd type user configuration. 3. At ingress, COE tag is always located at offset 12 from the beginning.
SDK-264542 | KNET | 88270_A0, 88470_B0, 88480_B0, 88670_B0, 88680_A0, 88690_B0, 88800_A0, 88850_A0 | Support new KNET module parameter to encapsulate packets based on mirror_to interface configuration. By default, this parameter is enabled. | CS00012193889
SDK-276625 | MMU | 88480_B0 | Support for Samsung 16G GDDR6 DRAM was added. To use this DRAM type set config variable dram_type_GDDR6_SAMSUNG_K4ZAF325BM_HC14_16GBIT to 1.
SDK-269676 | oam | 88480_B0, 88690_B0, 88800_A0, 88850_A0 | Upon a LMR/DMR/1DM received, if the MEP is configured in report mode, a report is generated through the report interface to CPU. OAM Raw report mode is supported from this release. The report data for raw report mode for LM includes Tx_FCf, Rx_FCf, Tx_FCb and Rx_FCb in bcm_oam_performance_event_data_t. The report data for raw report mode for DM includes Tx_Timef, Rx_Timef, Tx_Timeb and Rx_Timeb in bcm_oam_performance_event_data_t. Report mode type is a global configuration and is done through bcmOamReportModeTypeRaw in bcm_oam_control_set | CS00012202927
SDK-254647 | Visibility | 88480_B0, 88690_B0, 88800_A0, 88850_A0 | Add bcmRxTrapEgTxVisibility detection to 'trap last info' command | CS00012184522
SDK-275234 | field | 88480_B0, 88690_B0, 88800_A0, 88850_A0 | Allow user configured ACE formats (bcm_field_ace_format/entry_add) to be used for multicast encapsulation extension. This is intended, as an alternative to using bcm_multicast_encap_extension_create(), by creating ACE formats that serve multicast packets by doing everything bcm_multicast_encap_extension_create() does, plus other actions. | CS00012212437
SDK-255622 | mirroring | 88480_B0, 88690_B0, 88800_A0, 88850_A0 | Snoop: a new member force_mirror has been added into bcm_mirror_header_info_t. In case of snooping, it is used to force mirroring processing at egress for snooped packets (by default it is Ethernet processing for snooped packets). | CS00012186003
SDK-274366 | CINT | AllChips | Add option for CINT file access outside SDK directory tree. Currently, it is only possible to access files relative to an SDK 'base'. With this improvement, it is possible to do two more things: 1. Access any file by specifying its full path, starting with a slash. 2. Access any file relative to the current directory (provided an SDK 'base' is not found) | CS00012210908
SDK-265658 | L3 | 88480_B0, 88690_B0, 88800_A0, 88850_A0 | L3 VPBR - struct bcm_l3_vpbr_entry_t was updated. New key - gport_wide_data for grouping VPBR entries was added. New result fields were added stat_id, stat_pp_profile in order to perform statistics generation. | CS00012197903
SDK-274337 | port | 88480_B0, 88690_B0, 88800_A0, 88850_A0 | Port-match performance improved by providing the option to disable some verifications using bcmModulePortMatch switch control/. | CS00012211320
SDK-272141 | oam | 88480_B0, 88690_B0, 88800_A0, 88850_A0 | OAM: In the previous release, it is not supported to create multiple client MEPs (on one device) mapped respectively to multiple server MEPs with the same endpoint-ID on the different devices. In this release, this gets supported. To support this, bcm_oam_endpoint_info_t.local_id is used to carry the remote device index where the server endpoint is when creating the client endpoint. | CS00012205238
SDK-273971 | mirroring | 88480_B0, 88690_B0, 88800_A0, 88850_A0 | Mirror: implemented bcm_mirror_port_info_set/bcm_mirror_port_info_get. This enables outbound mirroring packets to have separate src_system_port_id for each mirror recycling port. | CS00012210793
SDK-265905 | L3 | 88480_B0, 88690_B0, 88800_A0, 88850_A0 | EEDB: Enhanced internal resource manager to achieve better performance when creating ARP with bcmEncapAccessAc. May improve other APIs that allocate HW resources. | CS00012199628
SDK-272076 | tm | 88670_B0, 88680_A0 | PRD drop counter was added to "diag coun g" (drop counter).
SDK-272624 | PortMod | 88480_B0 | FLR (Fast Link Recovery) is supported on PM4x25 ethernet ports.
SDK-273265 | SOC | 88850_A0 | Hold PVT values before PVTMON value reading and release it after reading.
SDK-273443 | PortMod | 56980_B0, 88690_B0, 88800_A0 | The MSI Interrupt Out of memory issue needs the "irq_adaptive_poll_enable" config variable to be set during warm boot. However changing config variables during warm boot is not a recommended approach. So below is the reommended alternate approach Using flag " bcmPortControlPortmodLinkRecoveryEnable" to enable/disable link_recovery WAR By default, link_recovery WAR is disabled. 1. Enable link_recovery war: int enable = 1; bcm_port_control_set(unit, port, bcmPortControlPortmodLinkRecoveryEnable, enable); 2. Disable link_recovery war: enable = 0; bcm_port_control_set(unit, port, bcmPortControlPortmodLinkRecoveryEnable, enable); 3. Get link_recovery enable state: bcm_port_control_get(unit, port, bcmPortControlPortmodLinkRecoveryEnable, &enable);
SDK-272325 | serdes | 56980_A0, 56980_B0 | For "phy diag #port fecstat ber" command, port level BER display is added for the FEC types which has lane level BER information. | CS00012206273
SDK-273315 | SOC | 56980_A0, 56980_B0 | The MSI Interrupt Out of memory issue needs the "irq_adaptive_poll_enable" config variable to be set during warm boot. However changing config variables during warm boot is not a recommended approach. So below is the reommended alternate approach 1) Change the config property name "irq_adaptive_poll_enable" to "irq_adaptive_poll_mode". 2) Default value of "irq_adaptive_poll_mode" is set to 1.
SDK-269791 | serdes | 56996_A0, 56996_B0 | add a new field "PKG_SWAP_BYPASS" in PC_SERDES_CONFIG table to allow user to bypass the package level lane_swap & polarity changes in TH4G B0
SDK-273294 | MMU | 56671, 56671_A0, 56671_B0, 56671_C0 | Service pool based wred is added to monterey | CS00012209790
SDK-271687 | IFA | 56870_B0 | Added support for actual egress port in the IPFIX packet in case of Vxlan and IFA termination on same node. | CS00012205023
SDK-276461 | ptp | 88470_B0 | Added support for BS0_HB as 1PPS input with virtual port | CS00012198052
SDK-273980 | field | 56780_A0 | Support added to reserve slice during group create is added | CS00012210837
SDK-277586 | BDE | 56980_A0, 56980_B0 | Updated kernel modules to support compile with Linux 5.10/5.12. | CS00012216423
SDK-271259 | CMICX | 56370 | Added support for user to set different MDIO_OUT_DELAY for each MDIO bus for CMICx devices by extending the config property "mdio_output_delay" for TD3 family of devices. | CS00012189715
SDK-276698 | macsec | 56788_A0 | In this release support has been added to be able to build TD3 and TD4 family of devices together when XFLOW_MACSEC is included. | CS00012214768
SDK-276551 | Time | 56671, 56671_A0, 56671_B0, 56671_C0 | Support time TOD set API for MO is added in this release. | CS00012214892
SDK-270530 | vlan | 56970_A0, 56970_B0 | In this release, port + ETAG_ID + OUTER_VLAN key type has been added for VLAN XLATE to derive new VLAN. | CS00012202163
SDK-273528 | BUILD (makefile and build errors) | AllChips | Updated kernel modules to support Linux 5.10. | CS00011957369
SDK-269420 | vlan | 56870_A0, 56870_B0 | In this release, the ETAG key for VLAN XLATE has been added to derive VLAN assignment. | CS00012202163
SDK-274259 | tx | 56274_A0, 56370, 56640_A0, 56760_A0, 56870_A0 | For BCM5627x family of devices the control TxStall setting on GPHY ports is not supported. This has been added in this release.
SDK-270648 | ECMP | 56980_B0 | API to gauge HECMP at runtime - Added code related to the new switch control and enum to get the ecmp mode in this release. | CS00012205865
SDK-273320 | Broadscan | 56273_A0, 56273_A1, 56274_A0, 56274_A1, 56275_A0, 56275_A1, 56276_A0, 56276_A1, 56277_A0, 56277_A1, 56278_A0, 56278_A1, 56279_A1 | Added support for assigned outer and inner tag for broadscan flowtracking | CS00012209680
SDK-270130 | vxlan | 56780_A0, 56880_A0 | Added support for assigning SVP using {SIP+DIP} as key during VXLAN tunnel termination on TD4X11/X9-HNA variants.
SDK-263931 | Other | 56780_A0, 56880_B0, 56990_B0 | Supported compile flag to specify the directory path for storing HA files is added in this release. | CS00012196943
SDK-275122 | trunk | 56880_B0 | In previous releases, it was not informed to customers that, bcm_trunk_find could not find the trunk ID of a member which was added with BCM_TRUNK_MEMBER_INGRESS_DISABLE. This is added to documentation in this release. | CS00012211696
SDK-258137 | link | 56275_A1, 56370_A2, 56470_A0, 56770_A0 | Revise CMICx linkscan init flow. | CS00011989884
SDK-233448 | vxlan | 56880_A0 | Added VPLAG support at Underlay ECMP Group. | CS00011240420
SDK-270642 | Tunnel | 56870_B0 | In this release, the ETAG key for VLAN XLATE has been added to derive SVP assignment for VXLAN and L2GRE. | CS00012204254

## Bugs
Key | Module | Chips | Release-note | IMS Case ID
SDK-273901 | ptp | 88270_A0, 88470_A0 | Now slave_avail/slave_unavail event reads slave srcPortId instead of slave clock_id. | CS00012205787
SDK-272468 | L3 | 88270_A0, 88470_B0, 88670_B0 | L3: The hit indication is not recovered when calling IPv4 host (bcm_l3_host_*) entry failed, such as getting a non-existing Ipv4 entry. In the current release, this issue has been fixed. | CS00012207723
SDK-266885 | ESM | 88480_B0, 88690_B0, 88800_A0, 88850_A0 | KBP ACL - The behavior of field entry get for external TCAM entries when caching was updated. Previously, attempting to get cached entries returned NOT_FOUND. Now cached entries are found and the relevant information is returned to the user.
SDK-272527 | MON | 88480_B0, 88690_B0, 88790_A0, 88800_A0 | A workaround for EID#8032 "PVTMON ‘Current Temperature’ Incorrect Readings" was added to this release.
SDK-268873 | SAT | 88690_B0 | SAT: When using SAT to generate packets, packets might be corrupted when there are multiple GTF flows with specific packet length combinations. The issue is now fixed. | CS00012203564
SDK-265288 | cosq | 88690_B0, 88800_A0 | Cosq Egress: Using under traffic API bcm_cosq_gport_bandwidth_set() with Local Gport in order to set the OTM shaper's BW of a non-channelized port to 0 may cause the EGQ OTM shaper to get stuck. The issue was resolved. | CS00012192204
SDK-262346 | port | 88690_B0 | Very rarely, if adding/removing ports while there is traffic on other ports, exactly 1 packet can be lost. The issue was resolved.
SDK-273497 | L2 | 88480_B0, 88690_B0, 88800_A0, 88850_A0 | L2TPv2: in the previous release, the length of 0xFF03 was not counted into UDP.length and IPv4.length when doing PPPoE into L2TPv2 encapsulation. In this release, this issue has been fixed.
SDK-270618 | debug | 88480_B0, 88800_A0, 88850_A0 | PMF diagnostics: PP debug signals: Debug command "field last info" - the 'Result' Signal from DT to PMF1 is missing. The issue is now fixed.
SDK-276006 | ptp | 88470_B0 | Fixed IDT throwing error on removal of master. | CS00012211935
SDK-274913 | L3 | 88480_B0, 88690_B0, 88800_A0, 88850_A0 | L3, KAPS: In rare cases, the incorrect operation was being triggered on the KAPS algorithm data structure (KAPS SDK) which was resulting in the crash. The issue is now fixed. | CS00012210427
SDK-275734 | ptp | 88470_B0 | Removal of the master issue is fixed. | CS00012208263
SDK-274428 | L2 | 88480_B0, 88690_B0, 88800_A0, 88850_A0 | L3: When trying to find an existing interface where the MAC address is all 0s, the API bcm_l3_intf_find returns an error that an empty MAC is not a valid. This is now fixed. When creating an interface with an empty MAC, a new MyMac Prefix profile used to be allocated instead of reusing the default one. When creating an ARP with an empty SRC MAC, a new SRC address profile used to be allocated instead of using the default one. From now on a default MyMac Prefix/Source address profile will be used in case the provided MAC is all 0s.
SDK-274028 | meter | 88480_B0, 88690_B0, 88800_A0, 88850_A0 | bcm_policer_set: when set the pol_cfg.ckbits_sec value to be above 67,105,001, the actual value to be written to the HW will be wrong. This issue is fixed | CS00012210620
SDK-270494 | SOC | 88690_B0, 88790, 88800_A0, 88850_A0 | Removed printout on deinit: "PRBSStat thread is not running".
SDK-275966 | acl | 88270_A0 | In the previous release, TCAM action hit indication table was not correct. It leads to bcm_field_entry_hit_flush() crash. In this release, this issue has been fixed. | CS00012212336
SDK-251751 | port | 88480_B0, 88690_B0, 88800_A0, 88850_A0 | NIF-PRD: Channelized ports can now be created when PRD is enabled on the first added channel. Note that all channels must have the same port header type when PRD is enabled.
SDK-277689 | debug | 88480_B0, 88690_B0, 88800_A0, 88850_A0 | Debug: In the previous release, for injected OAMP packet, "pp vis cos pipe=ingress" returned an error. From this release, the debug command displays default empty information since there is no PP process for the packets at ingress.
SDK-274934 | SRv6 | 88480_B0, 88690_B0, 88800_A0, 88850_A0 | SRv6 uSID/GSID: A micro SID endpoint or a GSID endpoint, which is not the last compressed SID on a specific 128b SID, which routed into an SRv6 T.insert tunnel will be routed with corrupted headers. this is now fixed | CS00012210044
SDK-274816 | SOC | 88270_A0, 88470_B0, 88480_B0, 88670_B0, 88680_A0, 88690_B0, 88800_A0, 88850_A0 | Access: There is a potential collision between accessing to wide memories while SER event occur. This issue is fixed. | CS00012210899
SDK-274843 | cosq | 88480_B0, 88690_B0, 88800_A0, 88850_A0 | Using the "bcm_mirror_destination_create" API to create a mirror, with a different TC, might cause VSQ to stuck. This issue is fixed. Note that from this release mirror packets with changed TC will be counted on a VSQ according to the original packet TC. | CS00012212123
SDK-273244 | port | 88480_B0, 88800_A0, 88850_A0 | In the previous release, if removing a COE port but not disabling it, unexpected LLC traffic may occur. In this release, validation has been added to avoid removing a CoE port directly.
SDK-275135 | RX | 88480_B0, 88690_B0, 88800_A0, 88850_A0 | Trap-MTU: All packet will raise PORT_MTU_TRAP_INT which indicate that ETPP port MTU occurred. this is now fixed and only packet which actually violate PORT MTU will trigger PORT_MTU_TRAP_INT. Note: bcm_rx_mtu_profile_value_t structure initialization (bcm_rx_mtu_profile_value_t_init) changed. By default mtu_val field is -1 and not 0 as was before. It is expected to call bcm_rx_mtu_profile_value_t_init before calling bcm_rx_mtu_profile_set. | CS00012212507
SDK-271268 | L3 | 88480_B0, 88690_B0, 88800_A0, 88850_A0 | L3, KAPS: In rare cases, the order of operations performed in the L3 route algorithm (KAPS SDK) was incorrect, causing wrong search results when performing L3 route (LPM) search. The false match may result in incorrect packet behavior (incorrect output port, invalid destination, etc.) The issue is now fixed. | CS00012204120
SDK-273257 | ptp | 88470_B0 | Fix external servo lock issues when the clock/servo is reconfigured | CS00012206012
SDK-257788 | port | 88480_B0 | COSQ-EGR: TX FIFO underrun may occur in rare scenarios on 400G port. The issue is now fixed.
SDK-274690 | oam | 88480_B0, 88690_B0, 88800_A0, 88850_A0 | SBFD: In the previous release, Seamless BFD reflector copied the UDP checksum from initiator which cause incorrect UDP checksum. In this release, UDP checksum from reflector will be set to 0. | CS00012211146
SDK-274761 | RX | 88480_B0, 88690_B0, 88800_A0, 88850_A0 | bcm_port_control_get(unit, inP, bcmPortControlSaMulticastEnable, enable) is fixed to retrieve correct enabler value.
SDK-259834 | RX | 88480_B0, 88690_B0, 88800_A0, 88850_A0 | Trap: Wrong snoop_id returned by bcm_rx_trap_action_profile_get API to one given by bcm_rx_trap_action_profile_set. This is now fixed.
SDK-259713 | RX | 88480_B0, 88690_B0, 88800_A0, 88850_A0 | When creating ingress trap and set trap action using bcm_rx_trap_set with following action: trap_config.flags = BCM_RX_TRAP_UPDATE_DEST ¦ BCM_RX_TRAP_DEST_MULTICAST; trap_config.dest_group which is not encoded as MC gport Get trap action using bcm_rx_trap_get, didn't return dest_group encoded as MC gport as it should be. This is now fixed. Note: the dest_group retrieved is encoded as MC gport
SDK-277520 | counter | 88850_A0 | We added a new validation term to API bcm_stat_counter_eviction_set. The new term verifies that the given eviction destination type the user wants to configure supports for the given database's counter format. Example crps_etpp_data_base_create_wrapper was also changed to avoid configuring Slim counters with CPU eviction destination.
SDK-275015 | Warmboot | 88480_B0, 88690_B0, 88800_A0, 88850_A0 | Fixed a potential compilation issue ("undefined reference to" dnxc_* symbols) for cases SDK compilation is done without BCM_WARM_BOOT_SUPPORT | CS00012212483
SDK-277763 | SRv6 | 88480_B0, 88690_B0, 88800_A0, 88850_A0 | SRv6 End.b6.insert: when performing an End.B6.insert to an SRv6 policy with no SIDs, the out packet is wrong, now it is fixed. | CS00012215145
SDK-270467 | Phymod | 88480_B0 | In previous releases, dynamically adding a 25G port may fail if the lane of the port was used by a 50G port before in a PM4x25 core. In this release, this issue has been fixed. | CS00012204515
SDK-271675 | debug | 88690_B0, 88800_A0, 88850_A0 | In the current release, "pp vis last" use the in_sys_port to retrieve the tag_swap property, which is unproperly and may lead to failure. With this patch, it's fixed.
SDK-257624 | oam | 88480_B0, 88690_B0, 88800_A0, 88850_A0 | In previous release, ETH oam CCM endpoint sa mac msb profile resource is allocated by bcm_oam_endpoint_create() but not free by bcm_oam_endpoint_destroy(). This issue has been fixed.
SDK-271092 | mirroring | 88480_B0, 88690_B0, 88800_A0 | Added flow-id extension in alternate marking snooping cint. Otherwise, Ingress TOD calculation is incorrect. | CS00012204286
SDK-271891 | oam | 88480_B0, 88690_B0, 88800_A0 | OAM Loss Measurement: Diagnostic command "oam counter" without given endpoint ID doesn't work. The bug is fixed from this release. | CS00012207592
SDK-275459 | bfd | 88480_B0, 88690_B0, 88800_A0, 88850_A0 | SBFD: In the previous release, bcmBFDTunnelTypeMpls SBFD reflector only responded to packets with destination IP address 127.0.0.1. With this fix the reflector responds to all DIP addresses in the 127/8 range.
SDK-275963 | oam | 88480_B0, 88690_B0, 88800_A0, 88850_A0 | OAM : In the previous release, when stacking_extension_enable and ftmh_dsp_extension_add SOC properties were enabled, on trapped Down MEP DM packets, the tm-destination-extension was incorrect in the system headers received on the CPU. In this release, this issue has been addressed. | CS00012213999
SDK-249225 | Phymod | 88690_B0 | The fix is SW workaround. SW toggles sw_speed_change bit to restart the port link up process when the issue is seen. The SW WAR needs to be enabled. Please refer to SDK-273443 for details | CS00011873695
SDK-273325 | oam | 88480_B0, 88690_B0, 88800_A0, 88850_A0 | OAM DM: In previous release, the delay value is wrong in DM report events with normal and compact mode. The issue is addressed from this release. | CS00012207849
SDK-275156 | mpls | 88480_B0, 88690_B0, 88800_A0, 88850_A0 | In the previous release, bcm_port_class_set() with bcmPortClassMplsForwardIngress didn't return an error when the input vmpi was invalid. In this release, this issue has been fixed.
SDK-257140 | cosq | 88480_B0, 88690_B0, 88800_A0, 88850_A0 | Cosq: Fixed a bug in the "bcm_cosq_discard_set" API. When Calling the API two times with different egress flags, both flags were applied instead of the last call flags. In this version, each call to the "bcm_cosq_discard_set " API will override the last flags.
SDK-273416 | bfd | 88480_B0, 88690_B0, 88800_A0, 88850_A0 | BFD: In the previous release, The maximum available number of BFD session was not correct if min_rx_interval equals to min_tx_interval. In this release, this issue has been addressed. | CS00012199393
SDK-276519 | port | 88270_A0, 88470_B0, 88670_B0 | PON: pon in pp port was not mapped correctly by pon port and in channel, In this release, this issue has been fixed. | CS00012211322
SDK-277377 |  | 88480_B0 | FlexE: In previous releases, if an FlexE group was composed of multiple FlexE physical interfaces, the FlexE group ID of the FlexE group was only configured in the first FlexE physical interface. This issue has been fixed from this release. | CS00012215769
SDK-277478 | INT | 88270_A0, 88470_B0, 88670_B0, 88680_A0 | Interrupt handler of EDB.EsemErrorTableCoherency and EDB.GlemErrorTableCoherency is changed. | CS00012215975
SDK-277522 | port | 88680_A0 | In previous releases, phy control BCM_PORT_PHY_CONTROL_MEDIUM_TYPE did not work properly when getting the medium BCM_PORT_MEDIUM_BACKPLANE. In this release, the type BCM_PORT_MEDIUM_BACKPLANE can be retrieved. If the media type is set to BCM__PORT_MEDIUM_NONE, the default media type BCM_PORT_MEDIUM_BACKPLANE will be retrieved. This is different between previous releases.
SDK-276565 | INT | 88850_A0 | Default interrupt enabling as reviewed and adjusted. | CS00012215098
SDK-275043 | SOC | 88850_A0 | In previous releases, some dynamic memories were defined as cacheable wrongly. The issue is fixed since this release. | CS00012212531
SDK-271089 | cosq | 88480_B0, 88800_A0, 88850_A0 | Fix probabilistic latency ECN marking mechanism for end-to-end aqm profile COSQ, Backward-Compatible change: Following items are not supported and SDK will now return no support. The probabilistic latency drop mechanism is not supported. Unsupported cosq controls: 1. bcmCosqControlLatencyDropProbBaseThreshold 2. bcmCosqControlLatencyDropProbEnable. Coupled mode mechanism is not supported. Unsupported cosq controls: 1. bcmCosqControlLatencyEgressCoupledAqmMode 2. bcmCosqControlLatencyEgressAqmL4sEcnClassificationThresholdMax 3. bcmCosqControlLatencyEcnProbConvertCoeff 4. bcmCosqControlLatencyEcnProbConvertExponent The probabilistic latency ECN marking is not supported for ingress profiles. Unsupported cosq controls: 1. bcmCosqControlLatencyEcnProbEnable 2. bcmCosqControlLatencyDropProbBaseThreshold 3. bcmCosqControlLatencyEcnProbBaseThreshold
SDK-277768 | port | 88480_B0, 88800_A0 | BCM API bcm_cosq_ingress_port_drop_default_priority_set can now apply TDM priority as default.
SDK-278560 | MMU | 56880_B0, 56990_B0 | Issue about type bcmCosqPFCDeadlockRecoveryTimer was addressed by 1, bcmCosqPFCDeadlockRecoveryTimer input by user is in multiples of 100 milliseconds and should greater than 0. In previously release, the input parameter value range is 0-15, this has been changed to 100-1500 in this release. 2, SDKLT RECOVERY_TIMER default value is 1 , SDK will return default value with 100 milliseconds to user.
SDK-266099 | MMU | 56980_A0, 56980_B0 | tmcheck <idb ¦ mmu>' results in segmentation fault so check for NULL parameter and output error message and return error if NULL is added in this release.
SDK-273964 | stat | 56980_A0 | snmpIfOutDiscards is not working for CPU port so corrected the logic in _bcm_esw_stat_get_set() to support snmpIfOutDiscards for TT/TD devices. | CS00012210751
SDK-273825 | field | 56980_A0 | Added validation of the egress_pbmp during allocation of drop and redirect profile. | CS00012210267
SDK-273088 | IFA | 56780_A0 | Starting DNA-2.8.7, the IFA IP protocol for IFA initiated packets is programmed using the switch control bcmSwitchIfaProtocol. The bcm_ifa_header_t.ip_protocol field is ignored.
SDK-274780 | bfd | 56980_A0, 56980_B0 | Fixed multihop flag set in pkt encap flags for Raw ingress BFD. | CS00012211561
SDK-271564 | field | 56780_A0 | Updated the handlers to make the supported drop reasons of bcmFieldQualifyDropReason and bcmFieldQualifyFirstDropReason as identical | CS00012207452
SDK-274442 | vxlan | 56860_A0 | In previous releases, when a VP is a member of VP LAG, SOURCE_VP field of SOURCE_TRUNK_MAP table is reset to the VP. In this relase, SOURCE_VP field of SOURCE_TRUNK_MAP table has been correctted to the value of VPLAG_VP. | CS00012211381
SDK-267575 | L2 | 56990_B0 | In previous releases, L2 module forgot to stop L2 learning thread during system boot down warmly. Now, this operation is added. | CS00012200919
SDK-273475 | field | 56770_A0 | ArpSenderIp4 and ArpTargetIp4 Qual Doc update | CS00012209883
SDK-270078 | SOC | 56960_A0, 56960_B0, 56960_B1 | PCI link reset is provided which can be used after Enable CHIP_RESET, PAXB_RESET and IPROC_RESET on PCI linkdown. Implemented switch control events for non recoverable failures. | CS00012205348
SDK-275454 | field | 56770_A0, 56771_A0 | During warmboot recovery, the reference count of the action profile memory is updated for the correct index as read from the corresponding action recovered. | CS00012212796
SDK-276120 | GDPLL | AllChips | Remove redundant usecase_2a config from rc/monterey | CS00012213693
SDK-272352 | cosq | 56880_B0, 56990_B0 | In previous releases, PFC deadlock recover event will be triggered during change port speed if PFC deadlock callback has been registered. This has been fixed in this release. | CS00012208776
SDK-274808 | L3 | 56990_A0, 56990_B0 | In the previous releases, bcm_l3_route_add with "BCM_L3_REPLACE" flag looses the attached flex counter information. In this release, it won`t.
SDK-269956 | MMU | 56980_A0, 56980_B0 | bcmCosqControlEgressPoolSharedLimitBytes failure: Cannot increase pool limit more than available shared space so the check for both ITMs when egress shared pool limit is set in all conditions | CS00012204740
SDK-273950 | cosq | 56274_A0, 56274_A1, AllChips | For BCM5627x family of devices these cosq controls have been enabled in this release 'bcmCosqControlEgress(UC¦MC)Queue(Red/Yellow)Limit '. | CS00012210697
SDK-274974 | cosq | 56671, 56671_A0, 56671_B0, 56671_C0 | Counter dma was not setup correctly for wred. Corrected in this released. | CS00012212299
SDK-274562 | field | 56370 | Qual GbpDstId cant be matched in IFP/EM as it cant be assigned in any other modules in IP prior to FP. So It doesnt need to be supported. | CS00012211384
SDK-275860 | L3 | 56990_A0, 56990_B0 | In the previous releases, bcm_l3_route_stat_attach will delete the flex counter action profile after wamboot. In this release, it will only delete the flex counter action profile when the flex counter action profile is not used any more. | CS00012213456
SDK-274264 | SOC | 56980_A0, 56980_B0 | Fixed the race condition in polling mode and multiple Tx threads situation and corrected the returned error code when there is no tx resource on the streamlined PKTIO mode of BCM56980 device. | CS00012211319
SDK-275410 | SER | 56334_A0, 56334_B0 | The logging mechanism of parity errors CFAP_MEM_FAIL, DEQ0_NOT_IP_ERR, MEM1_IPMC_TBL_PAR_ERR and PFAP_MEM_FAIL are changed to one time logging instead of continuous logging on BCM56334 family devices. | CS00012212753
SDK-274371 | KNET | 56880_A0, 56880_B0, AllChips | Fixed the issue tcpdump can dump vlan tag when BCM_PKTIO_FILTER_F_STRIP_TAG is set. | CS00012211553
SDK-274898 | qos | 56780_A0 | Added checks in bcm_qos_port_map_type_get API to discern the qos_map type match with existing index map_type when retrieving index on BCM56780 and BCM56880 devices. | CS00012210411
SDK-276333 | L2 | 56960_A0 | In previous SDK releases, soc_feature_l2_hw_aging_bug was enabled on Tomahawk family chips, which might case to SCHAN_LOCK,TABLE_DMA_LOCK,SOC_SBUSDMA_DM_LOCK be occupied for long time if there are too much L2 entries need to age out. The issue has been fixed in this release by disabling the soc_feature_l2_hw_aging_bug feature on Tomahawk family chips since the Trident2 L2_BULK HW errata doesn't exist any more on Tomahawk. | CS00012214742
SDK-273172 | PortMod | AllChips | In the previous release, bcm_port_fdr_config_t_init was missed in OpenNSA . In the current release, bcm_port_fdr_config_t_init has been added. | CS00012209675
SDK-274820 | ALPM | 56980_B0 | The issue reported was caused by change in SDK-266865 for TH3 during 6.5.24. SDK-266688 then fixed the issue in the same release 6.5.24. Found other potential missing BCM_STAT_FLEX_COUNTER_UNLOCK(unit) in some functions flex_ctr_common.c when return error (in extreme and unlikely condition). Added missing BCM_STAT_FLEX_COUNTER_UNLOCK(unit) for all functions in flex_ctr_common.c when return from error, if previously has issued BCM_STAT_FLEX_COUNTER_LOCK(unit). Otherwise in theory it may cause some deadlock. | CS00012211518
SDK-278836 | stat | 56780_A0 | Improve efficiency of APIs bcm_stat_multi_get and bcm_stat_sync_multi_get. For the given test cases, the spent time for bcm_stat_sync_multi_get is reduced from about 2700us to about 1800us. bcm_stat_multi_get is reduced to about 900us. | CS00012205375
SDK-275139 | L3 | 56440_A0, 56440_A1, 56440_B0 | For BCM5644x family of devices, in the earlier SDK releases there was an issue with deletion of MPLS virtual port mapped to subscriber queue set associated with a L3 egress object. This has been fixed in this release. | CS00012208935
SDK-276113 | Documentation | 56880_A0 | FP Controls API Matrix is fixed | CS00012214280
SDK-274256 | cosq | 56275_A0 | For BCM5627x family of devices the bcm_cosq_gport_discard_set() API the ECN minimum threshold was not set correctly in earlier releases. This has been fixed in this release. | CS00012211429
SDK-275289 | LED | 56870_A0 | This JIRA fix following TD3 LED remapping problem. 1. LED driver change to use physical port to do LED status remapping internally. But the previous version of LED driver for TD3 use logical port number to remap the LED status. 2. Remove unnecessary non-front panel port remapping. Because the remapping of non-front panel ports will affect the remapping of the front port LED status. | CS00012209204
SDK-275468 | macsec | 56275_A1 | In the earlier release for BCM5627x family of devices, changing MTU several times on macsec port resulted in invalid port state. This has been fixed in this release. | CS00012212943
SDK-275360 | SER | 56870_A0 | In previous releases, the correction logic for some shadow memories were incorrect. In this release, this issue has been fixed. | CS00012212826
SDK-273334 | Broadsync | 56170_A0, 56170_B0 | Adding support to initialize IPROC DDR when SDK is running on external host for Greyhound2. | CS00012209897
SDK-276595 | Warmboot | 56860_A0, 56860_A1, 56864_A1 | Recommended to use bcm_field_data_qualifier_packet_format_add instead of bcm_field_data_qualifier_ethertype_add as the later has issues recovering after warmbootc. | CS00012215012
SDK-275758 | SER | 56960_B1 | In previous releases, if error occurred on active IS_TDM_CALENDAR, ser correction did ENTRY_CLEAR and caused traffic stopped. In this release, this issue has been fixed. | CS00012213248
SDK-276342 | KNET | 56780_A0 | Fixed race condition on KNET Tx suspend and resume. | CS00012214747
SDK-277832 | macsec | 56070_A0 | Remove TDM slot length limitation to fix MACSEC TDM calendar issue on tri-mode in Firelight.
SDK-276130 | stat | 56780_A0 | Improve efficiency of APIs bcm_stat_multi_get and bcm_stat_sync_multi_get. For the given test cases, the spent time for bcm_stat_sync_multi_get is reduced from about 2700us to about 1800us. bcm_stat_multi_get is reduced to about 900us. | CS00012205375
SDK-275964 | udf | 56860_A0, 56860_A1, 56861_A0, 56861_A1, 56862_A1, 56864_A1, 56865_A1, 56866_A1, 56867_A0, 56867_A1, 56868_A1, 56960_A0, 56960_B0, 56960_B1, 56961_B0, 56961_B1, 56962_B0, 56962_B1, 56963_B0, 56963_B1, 56965_A0, 56965_A1, 56966_A0, 56967_A0, 56967_A1, 56968_B0, 56968_B1, 56969_A0, 56970_A0, 56970_B0, 56971_A0, 56971_B0, 56972_A0, 56972_B0, 56973_A0, 56973_B0, 56974_A0, 56975_A0, 56975_B0, 56978_A0 | Fixed issue with matching the packet when the offset is not aligning to granularity or length of the udf configured is not a even number. | CS00012213968
SDK-277501 | SER | 56870_A0 | In previous releases, if property mem_scan_non_tcam_iterations was set to 1, memscan reported multiple errors. In this releases, this issue has been fixed. | CS00012216080
SDK-277094 | SER | 56960_B0, 56960_B1 | In previous releases, bcmSwitchEccSingleBitErrorEvent was only to disable the 1bit report for the memories that SER_RESPONSE was SER_NONE. In this release, this switch control can be used to disable 1bit report for all IP/EP/MMU memories. | CS00012215695
SDK-275749 | Phymod | 56870_A0, 56870_B0 | In previous releases, phy control BCM_PORT_PHY_CONTROL_MEDIUM_TYPE did not work properly when getting the medium BCM_PORT_MEDIUM_BACKPLANE. In this release, the type BCM_PORT_MEDIUM_BACKPLANE can be retrieved. If the media type is set to BCM__PORT_MEDIUM_NONE, the default media type BCM_PORT_MEDIUM_BACKPLANE will be retrieved. This is different between previous releases. | CS00012213322
SDK-276072 | trunk | 56880_A0, 56880_B0 | In previous releases, Trident4 LINK_DOWN_EVENT count was a little less than real drop in link down scenario. This is fixed in this release. | CS00012212924
SDK-276814 | counter | 56671, 56671_A0, 56671_B0, 56671_C0, AllChips | After flex certain queue counters might not be visible in show c | CS00012214111
SDK-274150 | stat | 56880_A0, 56880_B0, 56990_A0, 56995_A0, 56996_A0, 56996_B0, 56998_A0 | Improved the performance of APIs bcm_stat_multi_get and bcm_stat_sync_multi_get on Tomahwk4 and other LTSW devices. After the optimization, the API performance on Tomahawk4 is on par with Tomahawk3. | CS00012205375
SDK-273790 | L3 | 88480_B0, 88690_B0, 88800_A0, 88850_A0 | VRRP: When trying to add several L2 station entries, using the BCM API bcm_l2_station_add(), with different VSis and the same MAC, resulted with an "EXEM full" error after few entries only. This is now fixed.
SDK-272083 | port | 88850_A0 | FLR (Fast Link Recovery) is supported on PM8x50 ETH ports
SDK-276147 | L3 | 88480_B0, 88690_B0, 88800_A0, 88850_A0 | In L3 internal reflector, the original UDP header is kept in case of UDP swapping, meaning two UDP headers appear in the packet header. Issue is now fixed.