## Resolved
Issue Type | Module | Number | CSP | Chips | Release Notes
Bug | PHY | PHY-2646 | 1049482 | 56334_A0 56334_B0 | Configure 54640 driver for 100FX
Improvement | PHY | PHY-2877 |  | 56860_A0 | Added API to get driver operation mode, so that, based on driver operation mode portmod decide whether to call external driver API or internal phy driver.
Bug | PHYMOD | PHY-2918 | 1123462 | 56860_A0 56860_A1 | 100Mb Support with Quadra28 driver and repeater mode
Bug | MACSEC | PHY-2937 |  | 56565_B0 | Changes made to unimac.c for MACSEC half duplex support on 54190, similar to BMACSEC changes made previously to 54380.
Improvement | CLI | SDK-94344 | 1029966 | 88670_A0 | Updated errors messages returned by the prbs status get functions to be more informative and with a higher verbosity level.
Bug | PORT | SDK-95809 |  | 56062 | Fix max speed issue while doing port encapsulation form Higig to IEEE in bcm53400 family. In the previous release the 10G xe port speed showed 11G.
Improvement | PORT | SDK-96201 |  | 88670_A0 | Following improvement is added. 1.Check if QMLF collision exists between Ethernet ports and ILKN port. 2. In case of ILKN over fabric, in previous implementation QMLF0 is always used. After this fix, ILKN over faric will act like normal ILKN4/5, when taking QMLF.
Improvement | SOC | SDK-107175 |  | 56970_A0 | Hardware based PVTMON over temperature shutdown is supported on Tomahawk2. Related SDK support was added in this release.
Bug | COSQ | SDK-107242 | 1086599 | 88375_A0 88375_B0 88470_A0 | When using bcm_cosq_gport_discard_set() the drop probability that is written to the HW might be wrong for some drop probabilities. When using bcm_cosq_gport_discard_get() the drop probability that read from the HW might be very inaccurate for some drop probabilities. Fixed.
Improvement | MPLS | SDK-107549 |  | 56850_A0 56860_A0 56870_A0 | In previous releases, SD-Tag manipulations were not supported for MPLS initiation and MiM tunnel termination based on the PHB determined. This has been improved in this release.
Bug | ACL | SDK-108082 |  | 88670_A0 88670_B0 | field: When work in ITMH programmable mode (itmh_programmable_mode_enable=1), if total size of field_class_id_size_1 and field_class_id_size_3 comes to 24 bits or more, SDK will fail during initialization. This is due to that SDK tries to extract outlif/mc_id in ITMH base extension to user header 2 in reference appl. SDK initialization fails if number of bits in user header 2 is larger than the number of bits a direct extraction group can support. With this change, SDK will NOT extract outlif/mc_id in ITMH base extension if user header size is larger than 16 bits in ITMH programmable mode, instead, customer needs to inject TM packets with user header, in which case the following SOC property should be set: injection_with_user_header_enable=1
Bug | PORT | SDK-108382 |  | 88670_A0 88680_A0 | In previous releases, idle reports were not sent for queue-size mode, in this release, it has been fixed.
Bug | STAT | SDK-108388 |  | 88675_A0 88680_A0 | In previous releases, for billing mode, statistics records were sent for all port in selective reporting. In this release, it has been fixed.
Improvement | ACL | SDK-108581 | 1082550 | 88670_A0 88670_B0 | In egress PMF for the case of a bridged IPv4oEth packet, the IP header fields were not available to exiting qualifiers. Now four new qualifiers are added to reach those fields, that can be used only as base for data qualifiers and only in the Egress stage: bcmFieldQualifyEgressBridgedForwardingDataHigh (containg packet bits 80 to 143 after SA) bcmFieldQualifyEgressBridgedForwardingDataLow (containg packet bits 144 to 199 after SA) bcmFieldQualifyEgressBridgedAclDataHigh (containg packet bits 200 to 239 after SA) bcmFieldQualifyEgressBridgedAclDataLow (containg packet bits 240 to 271 after SA). The new data qualifier bases allow for reaching the whole IPv4 header for the case of IPv4oEth3. The position of each header field is dependant on the number of VLAN tags of the Ethernet header.
Improvement | SOC | SDK-109099 |  | 56850_A0 56960_A0 | In this release, a new TR case is added for DMA continuous read/write test.
Improvement | L3 | SDK-110295 | 1097459 | 88660_A0 88670_A0 88670_B0 | In this release, customer could disable L3 feature based on incoming LIF when MPLS explicit NULL label WA is installed. The step is : 1. Add the below soc the enable this feature: mpls_termination_explicit_null_label_lookup_mode=1; l3_disabled_on_lif_mode=0/1(0:V4 & V6 disable at the same time; 1: V4 and V6 could be disable/enable separately) l3_disabled_bit_on_lif=x(indicate which bit in LIF profile used to flag the L3 disable.Bit0:1, V4, Bit 2:3 V6); 2. call the bcm_port_control_set(0,$lif_id,bcmPortControlForceBridgeForwarding,1) to disable the L3 feature on dedicated incoming LIF.
Improvement | L3 | SDK-111249 | 1084531 | 88670_A0 88670_B0 | TRAP: Packets were dropped with trap code 0(PGP_SA_DROP0) when forwarding lookup is not found. It's meaningless and hard to understand for customer. In this release, a new BCM API( bcmSwitchForwardLookupNotFoundTrap) is added to set the trap as customer's expected. API usage: bcm_switch_control_set(unit, bcmSwitchForwardLookupNotFoundTrap, trap_id); bcm_switch_control_get(unit, bcmSwitchForwardLookupNotFoundTrap, &trap_id);
Bug | FIELD | SDK-111482 | 1102433 | AllChips | Field: When ARAD interops with Jericho and inject a TM packet with outlif in ITMH header to ARAD, the outlif ID carried to egress device will have its' 17th bit set, this causes lookup failure when the egress device is Jericho. With this fix the outlif ID carried from ARAD to egress device equals to the outlif ID injected in ITMH header.
Improvement | PHY | SDK-111546 |  | 56960_B1 | Missing XML for EPDM Cint bindnings
Bug | OAM | SDK-111788 |  | 88670_A0 | Problem: Loopback and TST packets of UP mep are not handled in OAMP. Solution: Added Egress programming to send up mep packets to OAMP and identified correctly in OAMP. NOTE: Configuring RX of TST frames using bcm_oam_tst_rx_add for an UPMEP endpoint will cause a change of OAM subtype to 5 in the profile used by TST to apply the egress program editor programming, which is used to change trap id so that it could be handled by SAT engine. This will affect the other opcodes which share the same profile as TST to have the same OAM subtype
Improvement | COSQ | SDK-112542 | 1106747 | 56860_A0 56860_A1 | Adding cosq stat types bcmCosqStatEgressPortPoolTotalBytesCurrent, bcmCosqStatEgressPortPoolSharedBytesCurrent, bcmCosqStatEgressMCQueueMinBytesCurrent, bcmCosqStatEgressQgroupMinBytesCurrent, bcmCosqStatEgressQgroupBytesCurrent, bcmCosqStatEgressUCQueueMinBytesCurrent.
Improvement | TIME | SDK-113617 | 1077115 | 56160_A0 | New performance improvement parameters for ts_pll configuration for default configuration.
Bug | L3 | SDK-113662 |  | 88680_A0 | L3: when DSCP preserve is enabled, DSCP in the forwarding header of an IP packet does not change during routing. However, there is a conflict between this feature and FTMH DSP extension. When ftmh_dsp_extension_add is enabled, IPv4 forwarding header is corrupted. This change fixes the corruption in the forwarding header when ftmh_dsp_extension_add is enabled. Note: when ftmh_dsp_extension_add is enabled, PTP packets with CF updated and carried in IP (PTPv2oUDPoIPoETH) do not support DSCP preserve feature.
Bug | COSQ | SDK-114157 |  | 88680_A0 | In the previous release, NIF will cause some ports to be over-subscribed in some scenarios such as 24x50G full performance configuration, in this release, this issue gets fixed.
Improvement | PORTMOD | SDK-114672 |  | 56860_A0 56860_A1 | In pervious releases, PortMod didn't support to set AN on SerDes side if 1G bypass mode was enabled on ext-phy. In this release, it has been implemented.
Improvement | PHYMOD | SDK-114866 | 1115194 | AllChips | This release will add the supports of BCM API BCM_PORT_PHY_CONTROL_PARALLEL_DETECTION and BCM_PORT_PHY_CONTROL_PARALLEL_DETECTION_10G for TSCE serdes. To turn on the PDs, customers need to apply the above APIs.
Bug | PORT | SDK-115301 |  | 88680_A0 | Which actions/scenarios may trigger this issue: Soc ilkn_first_packet_sw_bypass for ILKN first packet SW bypass is set step 1. Boot with non-ILKN port A. step 2. Set Loopback on port A. step 3. Dynamically remove port A, by calling bcm_port_remove step 4. Dynamically add ILKN port A, by calling bcm_port_add step 5. Set Loopback on port A. What is the impact when the issue occurs: ILKN port A, can't link up. What is the impact of the fix: ILKN port can link up successfully in above secenario.
Improvement | MPLS | SDK-115557 |  | 88670_B0 | In this release, ROO with FRR service could co-exist with ROO without FRR service. To enable it, add the below soc property: custom_feature_advanced_extension_label_mode=1; Other configuration is same as the legacy method.
Query | PORT | SDK-115740 | CS1802263 | 56820_A0 56820_B0 | The logic for determining the link status for XE ports checks for an_done complete, where as the GE ports do not have a similar validation. The check is to ensure that there are no false link up when an is enabled but not complete.
Bug | STAT | SDK-115752 | 1111569 | 88470_A0 | bcm_petra_stat_counter_config_set input validation was too loose for the engine_id input. Fixed.
Improvement | COSQ | SDK-115795 | 1114922 | 56850_A0 56850_A1 56850_A2 | In previous releases, API bcm_cosq_bst_stat_sync use Register mode to sync hardware stats, and every time be called only one BST resources can be handled. In this release, API bcm_cosq_bst_stat_sync have been re-implemented by descriptor DMA mode, call bcm_cosq_bst_stat_sync once with BID bcmBstStatIdInvalid, all BST hardware stats would be synced to software copy.
Bug | SER | SDK-115841 | CS2015913 | 56565_A0 56565_B0 56760_B0 | In BCM5676x family of devices, SER didn't recover the parity error properly when it occurred in L2_ENTRY_ISS_LP and L3_ENTRY_ISS_LP memories. This has been fixed in this release.
Bug | COSQ | SDK-115963 | 1120770 | 56860_A0 56860_A1 | In the previous releases, Cosq module used PortMod function to get CPU port speed. In this release, Cosq module get CPU port speed as 10G.
Bug | MMU | SDK-116317 |  | 56069 56565 56567 56568 5676X | SOC memory MMU_REPL_GROUP_INITIAL_COPY_COUNT in Maverick/Firebolt5/Ranger2+ family of switch devices occasionally gets into a lockup state during device boot. While in this lockup state, a range of entries (usually a contiguous chunk of 2K entries) in the SOC memory will not allow any accesses (read or write) from PCIe via SDK Software leading to issues that would require a reset of the switch. Multicast traffic forwarded to group falling in the failing range of entries will also fail replication. The issue is now resolved by applying a proper initialization in the software. The memory is now guaranteed to be initialized properly.
Bug | FIELD | SDK-116518 |  | 88675_A0 | bcmFieldL2FormatMiM should not be used in API bcm_field_qualify_L2Format_get and bcm_field_qualify_L2Format. If the customer wants to use bcmFieldL2FormatMiM function, the macro bcmFieldL2FormatAny can be instead.
Bug | MACSEC | SDK-116541 |  | 56565_B0 | Added APIs 1. soc_esw_portctrl_duplex_get 2. soc_esw_portctrl_duplex_set 3. portmod_port_legacy_duplex_get 4. portmod_port_legacy_duplex_set Added calling path from bcm_esw_port_duplex_get/set() to phy_bcm542xx_duplex_get/set()
Bug | SERDES | SDK-116682 | 1123892 | 88680_A0 | When link partner only support MSA auto-negotiation mode, device cannot link up when configured link auto-negotiated. After this fix, DNX device can support MSA auto-negotiation mode and consortium mode.
Bug | METER | SDK-116683 | 1123085 | 88670_A0 | bcm_policer_get - accuracy issue in the rate calculation. Improve the accuracy was made by rounding the rate calculation to the closest value (round up or down).
Bug | TRUNK | SDK-116684 | 1113842 | 88670_A0 88670_B0 88675_A0 88675_B0 | Configuration of asymmetrical trunk (different amount of replications of different system ports) when the system ports are not local to the same FAP used to fail. In this release this has been fixed.
Improvement | SERDES | SDK-116691 | 1123917 | 56960_A0 56960_B0 56960_B1 | bcmPortControlResetSerdes is added to reset and Initialize Falcon Core.
Improvement | PORT | SDK-116763 | 1123721 | 88270_A0 88470_A0 88670_A0 88680_A0 | In the previous release, the feature bfd_extended_ipv4_src_ip and custom_feature_map_port_extr_enabled cannot work together. If they work together, the packet will be wrongly processed. In this release, they can be worked together.
Improvement | MIRRORING | SDK-116816 | 1113193 | 88670_A0 | Mirror: Add new API flag BCM_MIRROR_DEST_OUT_MIRROR_DISABLE to prevent mirroring loop. A mirroring loop happens when outbound mirroring is enabled on a port, while the mirror destination is the port itself. In such a scenario, a mirroring loop happens. The mirrored traffic, while it reaches the destination, is mirrored again. This issue can now be prevented by setting the BCM_MIRROR_DEST_OUT_MIRROR_DISABLE flag in mirror_dest->flags while calling bcm_mirror_destination_create to create the mirror destination.
Bug | FIELD | SDK-116823 | 1123472 | 88670_A0 88670_B0 | There was a mismatch of the set of qualifiers and their values in field processor diagnostics ("diag field tables db=x") . This is fixed.
Bug | SOC | SDK-116874 | 1122071 | 88670_B0 | bcmDPC thread intermittent crash be found at device power off and de-init phase. After this fix, the crash disappeared.
Bug | PTP | SDK-116908 |  | 56340_A0 | Support HX4 synce freq div for L1 primary and secondary recovered clock and port selection configuration.
Bug | SERDES | SDK-116917 | 1122322 | 56850_A0 56850_A1 56850_A2 | In previous releases, EEE wasn't supported in QSGMII driver. This issue has been fixed in this release.
Improvement | L3 | SDK-116994 |  | 56970_A0 | In previous releases, the resiliency of existing traffic flows could not be provided when a member of DLB ECMP group was removed or added by calling the APIs - bcm_l3_ecmp_member_add / bcm_l3_ecmp_member_delete / bcm_l3_egress_ecmp_add / bcm_l3_egress_ecmp_delete. In this release, this has been fixed.
Bug | MPLS | SDK-117042 |  | 56640 56850 56860 56970 | In previous releases, the coupling information of VPs in software could be corrupted when a new primary vp was created with pervious primary vp as backup vp on VPWS failover case. In this release, this has been fixed.
Bug | PHY | SDK-117055 | 1123888 | 56680_A0 56680_A1 | portmod_port_ability_advert_set function arguments was swapped and nedded to be fixed to advertise and set the correct CL7 capabilities to the AN registers.
Bug | L3 | SDK-117066 | 1104578 | 88670_B0 | In the previous release, CFM bits in the routing vactor table was set so CFM packets was routed. In this release, CFM bits in the routing vactor table is unset so CFM packets is bridged, instead of being routed.
Bug | WCMOD | SDK-117086 |  | 56640_B0 | In previous releases, the default firmware modes of CLPORT and XLPORT were not same. This issue has been fixed in this release.
Improvement | FIELD | SDK-117113 | 1124787 | 88670_A0 88670_B0 88680_A0 | In the previous release, the users could specify cycle only about some features like cascading, Direct Extraction Field Groups(which are only in cycle 1), staggered lookup when creating the database. There is no opportunity to choose a cycle when creating DB. Now the user can choose a cycle with the new flag BCM_FIELD_GROUP_CREATE_WITH_CYCLE. And this new flag has no affect with cascading, Direct Extraction Field Groups and staggered lookup.
Bug | L2 | SDK-117138 | CS2202575 | 56640_A0 56640_A1 56640_B0 | The key type for the flush registers is set to default value in bcm_l2_ring_replace() API during fast flush when BCM_L2_REPLACE_VPN_TYPE is not set.
Bug | SERDES | SDK-117163 | 1132513 | AllChips | This release adds the gport lane support for bcm_port_phy_get/set() APIs for phymod devices. Setting the lane in the gport will direct the register access to the specific lane in a core.
Improvement | RX | SDK-117174 |  | 56870_A0 56970_A0 | Added a new soc dma api to obtain maximum rx channels from the dma driver. Added support in BCM RX for upto 8 RX channels to be enabled and used.
Improvement | TX | SDK-117186 | CS1641058 | 56460_A0 56460_B0 | Enhance bcm_tx() API to achieve sending SOBMH packet over subscriber queue.
Bug | TRUNK | SDK-117227 | 1122457 | 88670_A0 | A short transition state may occur when removing an active member from a trunk - during this transition state packets are dropped - resolved.
Bug | KNET | SDK-117363 | CS1695465 | AllChips | Currently Knet uses channel 0 for tx, 1 for rx. TR17 doesn't take this into consideration, which leads to TR17 failed with KNET on. The issue has been fixed in this release.
Bug | QOS | SDK-117393 | CS1641059 | 56860_A0 56860_A1 | In previous releases, the mapping of packets 802.1p priorities to PGW OBM Priority is not set correctly. This has been fixed in this release.
Improvement | TX | SDK-117400 | 1116821 | 56850_A0 56850_A1 56850_A2 | In previous releases, interrupt mode is used by default for tx/rx DMA channels, now a new soc property is filed to configure DMA mode (poll or interrupt) for tx/rx channels during init.
Bug | KNET | SDK-117410 | 1127139 | AllChips | Kmalloc with GFP_KERNEL might sleep, which could lead to deadlock issue. Call kmalloc with GFP_ATOMIC to fix this issue.
Bug | MCAST | SDK-117411 | 1101768 | 56160_A0 56160_B0 | Fix handling of multicast egress port adding, which is the root cause of multicast egress port deletion issue.
Bug | FLEXPORT | SDK-117420 | CS2456055 | 56864_A1 | In previous releases, legacy Flexport operation might fail on some BCM56860 SKUs when port was Flexed from 40G to lower speed and Flexed back to 40G later. This has been addressed by updating process of legacy Flexport API.
Improvement | QOS | SDK-117464 | 1126357 | 56060_A0 | The API of bcm_qos_map_create with L3 flags(BCM_QOS_MAP_L3) is not supported for BCM53400 families of devices. User can use another API of bcm_port_dscp_map_set for related DSCP mapping controls.
Bug | COSQ | SDK-117467 |  | 88470_A0 88470_B0 | In the previous release, API bcm_cosq_gport_color_size_set() do not support flag "BCM_COSQ_GPORT_SIZE_BYTES ¦ BCM_COSQ_GPORT_SIZE_SRAM" with "ingress_congestion_management_guarantee_mode=STRICT" on QAX/QUX. In the release, this issue gets fixed.
Bug | COSQ | SDK-117556 | 1127442 | 88670_A0 | Configuring egress UC PD drop threshold using bcm_petra_cosq_gport_threshold_set API with value bigger then 6000 failed due to wrong limit protection. This issue is fixed, and values can be set up to 32K.
Bug | PORT | SDK-117592 | CS1950178 | 56860_A0 56860_A1 | In previous releases, Flexport operation would fail when multi service pools were used in MMU lossy mode. This has been addressed in this release by updating MMU parameter calculation process.
Improvement | COSQ | SDK-117644 |  | 56960_A0 | Impact Feature/Function:bcm_cosq_stat_get In previous release, cosq stat type bcmCosqStatEgressUCQueueMinBytesCurrent wasn't supported on Tomahawk. Causing customers can't get the "Min + Shared buffer" usage for a given CosQ. In this release, cosq stat type bcmCosqStatEgressUCQueueMinBytesCurrent has been supported on Tomahawk.
Improvement | PTP | SDK-117660 |  | 56260_B0 | int phase_slew_rate_ppb; and uint32 sync_phase_offset_ns; members added in phase holdover API for configuration.
Bug | VLAN | SDK-117681 | CS1858795 | 56860_A0 56860_A1 | In the previous releases, deleting of a VP on top of a trunk fails if the trunk does not have any member ports. In this release, it can succeed.
Bug | SOC | SDK-117713 | 1126743 | 88670_A0 | In the previous, Packet sent to port whose outgoing type is "UDH_ETH" would be appended with UDH at beginning of new packet. An error occurs when packet sent with only "ITMH": UDH would appear two copies in that case. From this release, this has been fixed, a new uCode program will process this case.
Improvement | RX | SDK-117734 | 1100159 | 88670_A0 88670_B0 | In previous release, the InRIF can't be stamped to PPH.VSI for trapped IP-UC packets and also can't be stamped to PPH.InLIF for snooped IP-UC packets. In this release, this issue has been addressed by setting the corresponding registers.
Improvement | PORT | SDK-117756 | 1127183 | 88670_A0 88670_B0 88680_A0 | In the previous release, EG Filter: Egress filters can be disabled by calling bcm_port_control_set () with BCM_PORT_CONTROL_FILTER_DISABLE_ALL flag. This routing will disable EGQ and EPNI filter at same time. From this release, A soc layer interface is provided disable EGQ/EPNI egress filter separately. The relevant dune command is like below: ppd_api eg_filter port_info_set out_port_ndx 13 enable_type egq_none ppd_api eg_filter port_info_set out_port_ndx 13 enable_type epni_none
Bug | SER | SDK-117784 | 1127726 | 56540_A0 56540_B0 | Corrected mem block iterator, used while decoding the memory on which H/w reports an SER Error.
Bug | COSQ | SDK-117790 |  | 88670_A0 | FC: BCM_COSQ_FC_MASK_POOL_INDICATION doesn't work for source: global resource & target: LLFC before release 6.5.9. This has been fixed in release 6.5.9.
Bug | OAM | SDK-117806 | 1128007 | 88470_A0 88470_B0 | OAM SD/SF: In the previous release, SD/SF DB can't be deleted correctly when data traffic is ongoing. In this release,this issue has been addressed.
Bug | MMU | SDK-117844 | CS2456333 | 56440_A0 56440_A1 | In BCM56440_A0 family of devices MMU was failing to drain packets when port was enabled/disabled multiple times. The issue has been fixed in this release.
Bug | PORT | SDK-117873 | 1127724 | 88470_A0 88470_B0 88670_A0 88670_B0 88680_A0 | If a port is configured as TDM port , then destroyed dynamically (bcm_port_remove API), then same port is added as non-TDM port (bcm_port_add API), the port configuration is incorrect. This issue was fixed.
Bug | MIRRORING | SDK-117888 | 1117027 | 88670_A0 88670_B0 | In previous release, mirror and snoop command id was encoded as 4 LSBs of multicast id. In this release, this issue has been addressed by adding correct mirror and snoop command id.
Bug | FIELD | SDK-117899 | CS2155936 | 56640_A0 56640_A1 56640_B0 | 1. Updating(after warmboot) logical pool idx of policers all entries which were associated with policers if bcmFieldControlIngressLogicalPolicerPoolsMode is set with Non Default mode policers. 2. Logical pool idx assigned to pool_cfg->pool_id
Improvement | SANITY | SDK-117909 |  | 56069_B0 56560_B0 56565_B0 56760_B0 | This release added SER support on LLS memories and enabled SER test/injection support(tr 144) on some memories which were being skipped previously
Bug | L3 | SDK-117938 | 1123159 | 88670_A0 88675_A0 | In the previous release, the Native-Vsi bit was set to 1 when Jericho was in Arad mode. In this release, this issue has been addressed by setting this bit to 0.
Bug | FIELD | SDK-117942 | 1116612 | 88470_A0 | Field: PMF actions bcmFieldActionRedirect and bcmFieldActionDrop should be prioritized according to their priority in the field group, for example, if a packet is matched by two field groups, and the one with bcmFieldActionRedirect action has priority higher than the one with bcmFieldActionDrop, then the packet should be dropped. Due to a hardware change in BCM88470 (and BCM88680 also), a drop action always has priority over redirect action. Improvement is done here so that when a field group has a redirect action but do not have a drop action, a drop action is automatically added by SDK, so that if a packet matches a redirect action, the drop action is cleared with the same strength of the redirect action. A drop action with lower priority than the redirect action will not take effect.
Improvement | CLI | SDK-117958 | 1129285 | 56760_A0 56760_B0 | In this release "Flexport" CLI command is supported by Maverick, Ranger2+ and Firebolt5
Bug | SOC | SDK-117962 |  | 88680_A0 | In previous release, for the Jericho+ with faulty monitor, the PVT mon-3 doesn’t update the temperature on some of Jericho\J+ devices. As a result the phy FW which is adjusted according to temperature doesn’t operate well. In current release, SW correction has been applied for this issue, the phy FW will work normally and API bcm_switch_temperature_monitor_get will get the adjusted value.
Improvement | L3 | SDK-117967 | 1117867 | 88660_A0 | From this release, the max number of DHCP IPv4 entries could be bind to PON LIF is enlarged from 4K to 20K.
Bug | PTP | SDK-117989 | 1110869 | AllChips | Fixed the semaphore get error for dataset get API's
Bug | FLEXPORT | SDK-117997 | CS2456493 | 56860_A0 56860_A1 | Update TD2P TDM algorithm to fix 1:11 spacing issue.
Bug | SERDES | SDK-118022 |  | 56840_A0 | EEE cannot be enabled on mac for devices with warpcore/wc40 internal phy but without external phy. In this release, this issue has been fixed.
Bug | COSQ | SDK-118161 |  | 88670_A0 | FC: configurating inband ILKN flow control on VSQ-F leads to error. This issue influences the function of inband ILKN flow control on VSQ-F. After this fix, inband ILKN flow control on VSQ-F has been supported.
Improvement | PTP | SDK-118176 |  | 56450_A0 | Fixes the error on "ptp stack create" and explains the API sequence for A9 reset
Improvement | PORT | SDK-118185 |  | 88660_A0 88670_A0 88670_B0 88675_A0 88675_B0 | Support for GPON is added. Set custom_feature_gpon_enable=1 to enable the GPON variant of the xPON port mapping and Vlan classification.
Bug | TRUNK | SDK-118194 | 1128120 | 56840_A0 | In the previous releases, feature check and memory check are both used to indicate the hg_dlb_member_id feature. In this release, only feature check is used to check this feature.
Bug | COSQ | SDK-118222 |  | 88470_B0 88675_A0 | WRED discard probability is sometimes very high when average queue size is a little bit larger than the min threshold -- fixed.
Improvement | FIELD | SDK-118228 | 1127471 | 88375_A0 88375_B0 | SNOOP: When a packet is snooped to a CPU port, TRAP code and TRAP qualifier are not parsed no matter it is snooped by TRAP or not. This change fixes it so that if a packet is snooped to CPU in a TRAP, TRAP information is parsed and given to RX handler through bcm_pkt_t.rx_trap_data.
Improvement | MIRRORING | SDK-118236 |  | 88675_A0 | BCM_MIRROR_DEST_UPDATE_POLICER flag for bcm_mirror_destination_create was not supported for Arad devices and above. The code was fixed such that using this flag will result with an error.
Improvement | OAM | SDK-118250 | 1124361 | 88470_A0 88470_B0 | OAM 1711-LM: In the previous release, QAX don't support Y1711-LM count per MEP. In this release,this issue has been addressed. Y1711 can count LMM/LMR per MEP, Y1711 can also use SOC "custom_feature_oam_injected_over_lsp_cnt" to count Y.1731 CCM/DM over LSP and SOC "oam_use_double_outlif_injection" to count those packet over PWE.
Improvement | OAM | SDK-118265 | 1124590 | 88675_A0 88675_B0 | In previous release, the API 'bcm_oam_control_get' for tod funciton was not implemented. In this release, this issue has been addressed by implementing it.
Bug | MMU | SDK-118284 | 1130584 | 56860_A0 56860_A1 | In the previous releases,bcm_cosq_gport_sched_set() consumed more time. In this release,bcm_cosq_gport_sched_set() consumes less time than previous releases..
Bug | METER | SDK-118294 | 1116895 | 88670_A0 | API bcm_policer_get: when c/pkbits_sec = 0, max_c/pkbits_sec weren't updated and value zero was returned. Issue fixed
Query | L2 | SDK-118309 | 1128418 | 56960_A0 56960_B0 56960_B1 | In previous releases, mcast will fail to init with special config. In this release, mcast will succeed to init with special config.
Bug | PORT | SDK-118330 | 1121006 | 56960_A0 56960_B0 56960_B1 | In previous releases, The port state on TH did not be updated when only a fault state changes, but now LinkScan thread will update port to synchronize the PHY and MAC of the port according to a new fault state. The issue has been fixed in this release.
Bug | PHY | SDK-118377 | 1131277 | 88060_A0 | Number of ports now accommodates the maximum ports allowable for a given switch platform.
Bug | MPLS | SDK-118381 | 1130559 | 88660_A0 | In the previous release, when deleting a MPLS port, the LIF table was not cleared. In this release, this issue has been addressed by clearing the LIF table while mpls port is deleted.
Bug | OAM | SDK-118393 |  | 56260_A0 56260_B0 | Released the SW locks as necessary and re-arranged the code for better readability
Bug | OAM | SDK-118402 |  | 56260_A0 56260_B0 | Log type changed from LOG_ERROR to LOG_DEBUG message for SB2, when user calls oam_endpoint_get with Wrong EP Id.
Improvement | L2 | SDK-118428 | 1130883 | 88375_A0 88375_B0 | In the previous release, the soc property RFC2544_reflector_mac_swap_port and RFC2544_reflector_mac_and_ip_swap_port only supported global mode. In this release, two new soc properties per port have been added. And the port configuration has higher priority than global configuration.
Bug | PORT | SDK-118464 |  | 56860_A0 56860_A1 | TD2+ supports PORTMOD, so MAC_CONTROL_GET will return SOC_E_UNAVAIL on TD2+. Use PORTMOD related function instead of MAC_CONTROL_GET for TD2+ to fix this issue.
Bug | OAM | SDK-118502 | 1129355 | 88660_A0 | OAM: UP-MIP snoop now supports User Header presence (Arad+).
Improvement | L3 | SDK-118504 |  | 88270_A0 88375_A0 88375_B0 88470_A0 88470_B0 88670_A0 88670_B0 | PON: In this release, Static IP anti-spoofing DB is moved from LEM/TCAM to KAPs. Followed are DB summary after this changes. Static IPv4: Subnet: VSI+SIPv4(current use KAPs, no changes) Host: VSI+SIPv4(LEM->KAPs) when subnet is enabled. LIF+SIPv4(LEM->KAPs) when host is enabled & subnet is disabled. Static IPv6: Subnet: LIF+SIPv6(TCAM->KAPs) Host: LIF+SIPv6(TCAM->KAPs)
Bug | MPLS | SDK-118517 |  | 88375_A0 88375_B0 | In the previous release, in the cint_mpls_lsr.c ,QMX is treated as single core chip wrongly. In this release, this has been fixed.
Improvement | FIELD | SDK-118554 | CS2458626 | 56460_A0 56460_B0 | Redirect to a vlan multicast type group via bcmFieldActionRedirectIpmc
Bug | PORT | SDK-118560 |  | 56045_B0 | current code validates on the port speed equal to 10G, any single lane port over 10G should be capable of operating as a "ge" port. Fixed the validation.
Bug | WCMOD | SDK-118561 |  | 5604X 5654X 5664X | In previous releases, other ports received FCS frame when WCmod core was configured to 4x1G ports and the the first port of the core linked down. This issue has been fixed in this release.
Bug | MMU | SDK-118564 |  | 56440_A0 56450_B0 | Need have ports in pbmp_ext_mem, when packing mode enabled in config file only else its treated as invalid config. We can only disable/enable the external memory for that those port specified in pbmp_ext_mem when packing enabled.
Bug | MMU | SDK-118565 |  | 56440_B0 56450_A0 | For 5645x family of devices, mirroring on destination port mapped to external port was allowed when packing was enabled. This is not allowed in current release.
Bug | COSQ | SDK-118575 |  | 88670_A0 | FC: bcm_cosq_fc_path_get return error for fc receive, source: OOB, target: interface before release 6.5.9.This issue has been fixed in release 6.5.9.
Bug | COSQ | SDK-118578 |  | 88670_A0 | FC: calender_index was not checked when adding FC receive path with source: OOB, target: interface, which leads to crash before 6.5.9. This has been fixed in release 6.5.9.
Bug | SER | SDK-118579 |  | 88680_A0 | Kaps and Kaps_bbs block's interrupts were not initialized and masked, SER didn't work. In this release, Kaps and Kaps_bbs block interrupts have been initialized and unmasked, SER on these blocks work now.
Bug | FIELD | SDK-118591 | CS2458003 | AllChips | Fixed with recovering of Meter rates of policers if flag BCM_POLICER_COLOR_BLIND is set.
Bug | COSQ | SDK-118592 |  | 88670_A0 | FC : bcm_cosq_fc_path_get error for fc receive, source: OOB, target: port because there was wrong using "core" and "base queue pair" to get the logical port before release 6.5.9. This issue has been fixed in release 6.5.9.
Bug | SERDES | SDK-118593 | 1132236 | 56045_B0 | In previous releases, setting MAC loopback returned error on 10G mode. In this release, it has been fixed.
Bug | COSQ | SDK-118595 |  | 88670_A0 | In the previous release, VSQ-F can not be successfully destroyed on ILKN port on Jericho. In this release, this bug gets fixed.
Bug | OAM | SDK-118613 |  | 56640_A1 56640_B0 56850_A0 | There was no handling for sal_dpc failure. When sal_dpc fails the handler of the interrupt is not called and since the enabling of the interrupt is done inside the handler, interrupts are disabled forever.
Bug | SER | SDK-118643 |  | 56560_A0 56565_A0 56760_A0 | In this release following have been enabled for missing XLP,CLP blocks BOD status reporting, ECC during EDATABUF stage
Bug | PORT | SDK-118651 |  | 5676X | For BCM5676x, BCM5656x family of devices, this release doesn't support port configs which don't pass TDM calendar checkers. SDK would exit with error message for port configs that are not supported for TDM calendar generation.
Bug | COSQ | SDK-118658 |  | 88670_A0 | FC: flow control receive path for source MUB, target:port wasn't implemented before release 6.5.9. This issue has been fixed in release 6.5.9.
Bug | STAT | SDK-118673 | 1121847 | 88470_A0 | API bcm_stat_lif_counting_profile_set for QAX/QUX: small counter ranges in these devices, cause a problem to count OUT-LIF objects with big lif-ids (bigger than the size of the total counters-sets). A new member was added to the API (called "engine_range_offset") in order to adjust the profile range to the counters-engines range.
Bug | LED | SDK-118679 | 1124152 | 56760_A0 56760_B0 56765_A0 88060_A0 | Flex port op can lead to creation/deletion of ports. For such cases LED REMAP registers have been updated with new port mappings.
Bug | FIELD | SDK-118680 | 1132695 | 56960_A0 56960_B0 56960_B1 | When a hw allocation fails during entry install, the stat group created for already allocated flex stat counters is deleted.
Improvement | PTP | SDK-118700 | 1131661 | 56460_A0 56460_B0 | Dynamic enable/disable of mHost console logs on UART
Bug | SANITY | SDK-118710 |  | 56560_A0 56560_B0 | TR52 doesn't perform READ and COMPARE for memory access. This has been fixed.
Bug | MULTICAST | SDK-118711 | 1132498 | 56860_A0 56860_A1 | In previous releases, MTU check failed for IPMC packets on BCM56860. This has been fixed in this release.
Bug | L3 | SDK-118720 | 1132544 | 56960_A0 56960_B0 56960_B1 | In previous releases, l3info_used_route of bcm_l3_info count ipv4+ipv6 usage. In this release, l3info_used_route of bcm_l3_info count will only count ipv4 usage
Bug | SER | SDK-118729 | 1132708 | 88470_A0 | In Qax/Qux, tables IHB_FEC_SUPER_ENTRY and IHB_FEC_ENTRY have the same physical address, however they are not alias memory, so they will be shadowed to different caches and led to SER recovery failed. In this release, a same cache is used for these two memories.
Bug | PORT | SDK-118732 | 1132929 | 88375_A0 88375_B0 | From this release, Higig packet can be encapsulated correctly on Tx port. An issue appears when UDH exist in the system: some bytes in the original packet will be removed after Higig encapsulation. An improvement is introduced to handle this error.
Bug | COSQ | SDK-118756 |  | 88670_A0 | FC: bcm_cosq_gport_threshold_get for global resources full multicast threshold was wrong because of additional BCM_COSQ_THRESHOLD_CLEAR before release 6.5.9. This issue has been fixed.
Bug | PTP | SDK-118760 |  | 56850_A1 56850_A2 56860_A0 | Protect CMIC_TIMESYNC_ register accesses for TD2 and TD2+
Improvement | FIELD | SDK-118764 | 1132762 | 56460_A0 56460_B0 | VFP action IngressGportSet for VLAN_PORT
Bug | SERDES | SDK-118767 | 1133056 | 56760_A0 56760_B0 56765_A0 56765_B0 AllChips | PORTMOD+TSCF can show KR4 or CR4 as interface type for 100G AN ports
Bug | FCMAP | SDK-118782 | 1128301 | 88060_A0 | A sample implementation of a UDF rule to intercept the stats packets added.
Bug | PORT | SDK-118784 | 1130679 | 56960_A0 56960_B0 56960_B1 | In previous releases, The below configuration is not recommended on the lanes 2 as below. And it does not prevent. portmap_1.0=1:100 portmap_2.0=2:25:i portmap_3.0=3:50:i portmap_4.0=4:25:i oversubscribe_mode=1 The issue has been fixed in this release. The non-recommended configuration should be checked and throw an error code.
Bug | FIELD | SDK-118798 | 1129429 | 56960_A0 56960_B0 56960_B1 | Fixed out of bound access while writing the qualifier data and mask.
Bug | STAT | SDK-118820 | 1132388 | 56864_A1 | In previous releases, TUFL errors might been seen in counters of some BCM56860 SKUs. This has been addressed by keeping EDB watermark function disabled on non PFC optimized devices.
Bug | COSQ | SDK-118832 |  | 88670_A0 | FC: the bcm_cosq_gport_threshold_get for global resources mix pool 0 was wrong because of the wrong bit offset before 6.5.9. This issue has been fixed in this release.
Bug | MPLS | SDK-118837 | 1132739 | 88375_A0 88375_B0 | In the previous release, MPLS P node sent out incorrect packets with additional 4 Bytes after SA when bfd_extended_ipv4_src_ip and COE were enabled. This issue was caused by incorrect forward length calculation for the program. In this release, this issue has been fixed.
Bug | BDE | SDK-118868 | 1133516 | 56860_A0 56860_A1 | In the previous release, MSI is not enabled after enabling compilation flag or using module parameter in linux kernel bde. This has been fixed.
Bug | OAM | SDK-118892 |  | 88675_A0 | Loss-Measurements counters: the counter must be able to wrap-around when overflow occurs. Overflow counter mode was change accordingly in case of counter source is OAM.
Bug | FIELD | SDK-118925 | 1133825 | AllChips | Fixed by retrieving meter pool(bcm_policer_config_t *)pol_cfg->pool_id allocated with the policer.
Bug | PORT | SDK-118944 | 1082940 | 88375_A0 88375_B0 88670_A0 88670_B0 88680_A0 | ILKN core register can't be displayed for Jer, Qmx, Jer+ and QAX when using "g * debug" and "g *". The issue was fixed.
Bug | TRUNK | SDK-118955 | 1129158 | 88675_B0 | Which actions/scenarios may trigger the issue: create knet filter on unit 2 of multi-device scenario to match lag member ports on unit 2. What is the impact when the issue occurs: knet filter on unit 2 didn't work, seems same as filters on unit 1. the basic reason is that knet gets wrong lag_port_member_id on unit2. the filter is supposed to match SPA(system-port-aggregate )of the lag member port, which is build via lag_port_member_id and lag port id. knet traverses all lag member to find out the lag member whose modport is equal to configured port in the wrong format of local port, get its lag_port_member_id and build SPA. in case of unit 1 , modport is equal to local port, knet could get correct lag_port_member_id, in case of unit 2, knet gets incorrect lag_port_member_id which is actually the lag_port_member_id of ports on unit 1. hence, knet filters on unit 2 looks same as filters on unit 1. What is the impact of the fix: knet filters to match LAG ports on units other than unit 0 could work.
Bug | SOC | SDK-118959 |  | 56260_B0 | Endianness configuration is done early in soc_do_init() function
Bug | ACL | SDK-118963 | 1131231 | 88660_A0 88670_B0 | Actions are calculated properly and fit into the buffers.
Bug | COSQ | SDK-118983 | 1128857 | 56960_A0 56960_B0 56960_B1 | Impact Feature/Function: bcm_cosq_init In previous releases, some switch/copy to CPU packets were randomly dropped when multicast traffic was huge in the system. The root cause is that switch/copy to CPU packets use the same RQE queue with multicast traffic. If the multicast traffic is huge, the depth of the RQE queue will reach the threshold limit. As result, some switch/copy to CPU packets are dropped. In this release, RQE queues 8&9 are assigned exclusively for switch/copy to CPU packets.
Improvement | BDE | SDK-118991 |  | 56860_A0 56860_A1 | In the previous release, MSI is not enabled after enabling compilation flag or using module parameter in linux kernel bde. This has been fixed.
Improvement | TRUNK | SDK-119025 | 1133902 | 56850_A0 56850_A1 56850_A2 | In previous releases, VPLAG for L2GRE was not supported. This has been improved in this release.
Bug | COSQ | SDK-119047 |  | 88670_A0 | FC: bcm_cosq_pfc_config_get for VSQ type A~D wasn't support before release 6.5.9. This issue has been fix in this release.
Bug | DEBUG | SDK-119074 | 1114582 | 88660_A0 | In this release, support for Signal DB based diagnostics for QAX and Jericho+ in compilation with NO_FILEIO has been added.
Bug | MIRRORING | SDK-119084 | 1132415 | 56850_A0 56850_A1 56850_A2 | In the previous releases, the port-based mirroring and FP-based mirroring could not work at the same time. The issue has been fixed in this release.
Bug | FLEXPP | SDK-119103 | 1134401 | 88675_A0 88675_B0 | In previous release, unnecessary print messages were outputted to bcm shell. In this release, this issue has been addressed by closing them.
Bug | SOC | SDK-119106 | 1131909 | 88680_A0 | In the previous release, CMIC counters for Jericho Plus was not supported. In this release, CMIC counters support for Jericho Plus have been added.
Bug | OAM | SDK-119117 | 1134527 | 56260_A0 56260_B0 | ISSUE: When a down MEP and an up MIP and down MIP is created on the same service but different MDLs for MEPs and MIPs, the delete of down MEP was corrupting the bitmap used for passive demultiplexing on the service instance FIX: The passive demultiplexing bitmap has been fixed to set the correct bits based on whether the endpoints are MIP or MEP.
Improvement | PORT | SDK-119144 | 1134881 | 56860_A0 56860_A1 | In previous releases, mirror packets were not counted on flex counter. Now the issue has been fixed in this release.
Bug | L2 | SDK-119152 |  | 56460 | During l2 ring replace, the VP type of the VLAN ports was incorrectly set. This prevented the l2 entries to remain after bcm_l2_ring_replace() API. The VP type is now set to bridged in the API.
Bug | MMU | SDK-119156 | 1128722 | 55455 5645X | External buffer size calculation changed to SOC_DDR3_NUM_MEMORIES(unit) * SOC_DDR3_NUM_ROWS(unit) * SOC_DDR3_NUM_COLUMNS(unit) * SOC_DDR3_NUM_BANKS(unit) . If external buffer size is greater than 192MB enable the fifteen cell buffer by setting BUFFER_SIZEf filed in MISCCONFIG regrister.
Bug | KNET | SDK-119165 | 1134439 | 88675_B0 | Which actions/scenarios may trigger the issue: create knet vports on unit 2 of multi-device scenario, send out packets via the vports, packets are incorrectly sent out via ports on unit 0 What is the impact when the issue occurs: packets from vports on unit 2 are expected to be sent out from ports on unit 2. now vports on both unit 0 and unit 2 send packets via ports on unit 0 What is the impact of the fix: knet vports send out packets via the encapsulation of "PTCH+ITMH+Raw Packet". FWD_DEST_INFO of ITMH header was set to local port incorrectly, which causes this issue, FWD_DEST_INFO is modified to system port in this fix. vports on unit 2 could sent out packets through ports on unit 2.
Bug | SOC | SDK-119182 | 1134838 | 88670_A0 88670_B0 | In previous release when modifying EDB_LINK_LAYER_OR_ARP_FORMAT manually through CLI, didn't translate EDB_LINK_LAYER_OR_ARP_FORMAT to EEDB_EDB_BANK, that cause didn't write to the correct address, hardware table EEDB_EDB_BANK didn't change. In current release will translate EDB_LINK_LAYER_OR_ARP_FORMAT to EEDB_EDB_BANK when modifying EDB_LINK_LAYER_OR_ARP_FORMAT manually through CLI.
Bug | L2 | SDK-119246 | 1134457 | 56840_A0 | In earlier releases SDK, during l2 address add, if we specify the port number larger than 32 when there are multiple ModIDs, the added l2 entry is not correct. This has been resolved.
Bug | SER | SDK-119255 |  | 88680_A0 | In previous release, when the fabric is disabled, still try to configure fabric registers, that will cause "Operation timed out " error. In current release will not configure these registers because it is not necessary.
Bug | COSQ | SDK-119322 | 1135747 | 88650_A0 88675_A0 | In the previous release, when setting credit size to a value bigger than 1024 Bytes, SDK fails at start up with a threshold out-of-range error in function bcm_petra_cosq_delay_tolerance_level_set(). This bug is fixed. Note that default delay tolerance thresholds are optimized for 1024B credit size. When using a different credit size, these thresholds must be explicitly reconfigured by customer application.
Bug | SDK | SDK-119347 | 1130875 | 88670_A0 | Added field expansion support in static signal environment
Bug | PHY | SDK-119348 | 1134959 | 88060_A0 | Support for eyescan with portmod + external legacy PHY.
Bug | SOC | SDK-119391 | 1135593 | 53406_A0 53416_A0 | Correct the bcm53406/53416 option to enable XAUI config.
Improvement | L3 | SDK-119393 |  | 56970_A0 | In previous releases, there were chances that packets got lost if the egress member port of a DLB-ECMP group was disabled with traffic running. This has been addressed in this release.
Bug | VLAN | SDK-119399 | 1133747 | 56850_A0 56850_A1 56850_A2 | In previous releases, calling of API "bcm_vlan_translate_action_range_delete" would fail if the port parameter was a trunk Gport with no member port. This has been addressed by handling empty trunk in implementation.
Bug | MMU | SDK-119405 | 1130741 | 56260_A0 56260_B0 | The multicast queue number was getting assigned for unicast packet generated using "knet-netif". In this release, the correct queue number is assigned.
Bug | VLAN | SDK-119410 | 1135947 | 56960_A0 56960_B0 56960_B1 | In previous releases, SDK failed to configure the untagged vlan for all 128 front panel ports. In this release, SDK will succeed to configure the untagged vlan for all 128 front panel port while cpu port is not supported
Bug | PORT | SDK-119428 |  | 53444 53446 53447 53448 53449 53440 53443 53442 5616X | The release will fix the QTC DSC dump on unused lane issue, and add the core reset function through int reset_delay_us_time = 500; bcm_port_control_set(unit, port, bcmPortControlResetSerdes, reset_delay_us_time); The suggested sequence is as follows, assuming ge20-ge23 are the only ports in one QSGMII core: port ge20-ge23 detach linkscan off cint cint> int rv = 0; int port = 14; rv = bcm_port_control_set(0, port, bcmPortControlResetSerdes, 500); print rv; exit; BCM> port ge20 attach port ge21-ge23 attach port ge20-ge23 en=1 link on
Bug | OAM | SDK-119430 | 1135972 | AllChips | OAM interrupt handler may crash if using the DMA and an OAM/BFD event occurs after the interrupt has been raised but before SW reads all existing events. Solution: Allocated local event buffer based on number of entries read from DMA host memory rather than DMA threshold configured which will take care of all use case scenarios.
Bug | HIGIG | SDK-119441 |  | 56450_B1 | In earlier release for BCM5645x family of devices the HIGIG2 header mode was not set at init time on stacking ports even when config property higig2_hdr_mode=1 was set. This has been fixed in this release.
Bug | SOC | SDK-119442 | 1136019 | 56960_A0 56960_B0 56960_B1 | soc_ipoll_disconnect should be called before freeing SOC_CONTROL to avoid warmboot recovery issues.
Bug | ACL | SDK-119461 |  | 88670_B0 | Diagnostic: Add core ID as a parameter (core=n) for "diag field last" command.
Bug | METER | SDK-119466 |  | 88270_A0 88470_A0 | API bcm_policer_color_resolution_set: bad access to QAX/QUX HW table cause that the table wasn't updated when calling the API. Fixed.
Bug | SOC | SDK-119478 |  | 88470_A0 88660_A0 88670_A0 | Return value of various *_destroy_all() APIs was not checked. As a result individual *_destroy() APIs may not have resumed succesfully. As a result, SDK-121085 was fixed.
Bug | PHY | SDK-119490 | 1136410 | 88060_A0 | Resolved an issue that caused the corruption of the read value of BCM_PORT_PHY_CONTROL_DRIVER_CURRENT.
Bug | SERDES | SDK-119497 |  | 56970_A0 | Resolved an issue in command diag pcs dump that accessed a speed array that was out of range.
Bug | FIELD | SDK-119510 | 1134964 | 56960_A0 56960_B0 56960_B1 | Optimized the code to avoid allocation of memory based on maximum groupId used in the field group creation.
Bug | OAM | SDK-119538 | 1134661 | 53415_A0 53416_A0 | This is invalid configuration as per 802.1ag standard, customer is trying to create LMEP endpoint with name as 0. As per 802.1ag Standard: The MEPID is an integer in the range 1-8191. It provides each MEP with the unique identity required for the MEPs to verify the correct connectivity of the MA.
Bug | COSQ | SDK-119576 | 1130924 | AllChips | In the previous release, API bcm_cosq_port_mapping_set() couldn't associate system port to tc_profile forQAX and QUX. In this release, this issue has been fixed.
Bug | INT | SDK-119599 |  | 88375_A0 88375_B0 88660_A0 88670_A0 88670_B0 88680_A0 | Which actions/scenarios may trigger the issue: when soc tdma_intr_enable=0 and tslam_intr_enable=1, slam dma timeout always happens. What is the impact when the issue occurs: It will take quite long time (waiting timeout) to finish loading bcm.user. What is the impact of the fix: according soc->tslamDmaIntrEnb instead of soc->tableDmaIntrEnb to enable slam dma interrupt. soc->tableDmaIntrEnb is typo.
Bug | DEBUG | SDK-119611 | 1132127 | AllChips | In previous release, the system would report error information when calling shell command for second time. In this release, this issue has been addressed by initializing the related array.
Bug | KNET | SDK-119621 |  | 88375_A0 | Which actions/scenarios may trigger the issue: create one knet interface, then create one knet filter to send all pkts from some front panel ports to this knet interface(netif). start linux tool tcpdump to observe, tcpdump displayed packets are all dobule-tagged: DA-SA-8100-VID-8100-VID... What is the impact when the issue occurs: 1. the additional tag will be stripped by linux protocol stact, it won't affect customer application if the original tag is needed by customers application. 2. in case that customer application does not need vlan tag, new flag BCM_KNET_NETIF_F_KEEP_RX_TAG should be set to create this netif. What is the impact of the fix: support BCM_KNET_NETIF_F_KEEP_RX_TAG to petra knet APIs.
Bug | SERDES | SDK-119659 | 1136296 | AllChips | The SOC property "phy_xaui_rx_polarity_flip" and "phy_xaui_tx_polarity_flip" were wrongly set to hardware in QTCE initialization function. The issue has been fixed in this release.
Bug | SER | SDK-119684 | 1136911 | 56334_A0 56334_B0 | Fix TCAM SER failure with memscan on 56334 family
Bug | PHY | SDK-119706 |  | 53343_A0 | In this release, EEE native mode for general 5428X PHYs has been re-enabled. This had been disabled in 6.5.0.
Bug | CLI | SDK-119707 |  | 56634_A0 | Compiling $SDK/src/appl/diag/shell.c may cause a warning with some compilers.
Bug | MMU | SDK-119719 | 1137927 | 56860_A0 56860_A1 | In previous releases, oversubscribed ports would fail to change to speed under 1Gbps. This has been addressed by completing Flexport validation check.
Bug | HIGIG | SDK-119727 | 1137968 | 56270_A0 | Added HIGIG_LITE support for 1G speed for encapmode.
Bug | SOC | SDK-119746 | 1137318 | 56170_A0 56170_B0 | Fixed port information based on the board strap pin configured.
Bug | SER | SDK-119759 | 1137824 | 56842_A0 | In provious releases, we disabled parity check while doing correction for L2 table on Trident/Trident+. So there was a chance that the parity bit was not calculated when new mac addresses were coming in and updating the L2 table. In this release, this issue has been fixed.
Bug | VXLAN | SDK-119772 | 1138066 | 56850_A0 56850_A1 56850_A2 | In previous releases, API bcm_port_vlan_member_set() did not accept a VP of type VxLAN as a parameter. This has been addressed in this release.
Bug | VLAN | SDK-119777 | 1130486 | 56860_A0 56860_A1 | In previous releases, API "bcm_vlan_translate_action_range_add/delete" would fail to add / delete vlan translate for trunk member port. This has been addressed by reverting the change that affected the API behavior.
Bug | L2 | SDK-119829 | 1136668 | 56850_A0 56850_A1 56850_A2 | In previous releases, there was a l2 overflow out of sync issue. The issue has been fixed in this release.
Bug | COSQ | SDK-119843 |  | 56560_A0 56560_B0 | For BCM5676x and BCM5656x family of devices there was a mutex lock problem in earlier releases during shaper configuration when bcm_port_enable_set and bcm_cosq_gport_sched_set were called together. The issue is fixed in this release.
Bug | OAM | SDK-119844 |  | 53570 | Enable oam test case for GH2 device
Bug | L2 | SDK-119850 |  | 53440_B0 | bcmDPC CPU utilization is very high for BCM56160 because the L2 overflow mechanism is not enabled properly. In this release, this issue has been fixed.
Improvement | PORT | SDK-119877 |  | 56970_A0 | In previous releases "dump sw flexport" depended on compile option BCM_WARM_BOOT_SUPPORT_SW_DUMP. The dependency was removed and cataloged under compile option BCM_SW_STATE_DUMP_DISABLE, which will enable "dump sw flexport" by default.
Bug | BDE | SDK-119888 | 1136278 | 56960_A0 56960_B0 56960_B1 | In the previous release, linux kernel bde causes kernel panic when switch device is not probed before allocating dma memory. This has been fixed.
Bug | FIELD | SDK-120024 | 1135508 | 88375_A0 88470_A0 | PON: when inject a TM packet from CPU and the destination port is a PON port, if UDH(user-defined-header) is defined for the system (field_class_id_size_x != 0), the UDH is not removed when the packet is transmitted out from the PON port. This change fixes a bug in PRGE program selection so that customer can now remove the UDH by setting custom_feature_user_header_always_remove to 1.
Improvement | L2 | SDK-120036 |  | 88375_A0 88375_B0 | PON: In this release, Anti-spoofing can coexist with local switch. It means L2 learning + Forwarding are enabled in upstream/downstream after enbaling local switch and anti-spoofing.
Improvement | PORT | SDK-120095 |  | 88675_A0 | PON: In this release, NNI ports range will be [max pon port + 1 , 255] under bypass tunnel profile function.
Bug | SER | SDK-120101 | 1137066 | 56565_A0 56565_B0 56760_A0 56760_B0 56765_A0 56765_B0 | In BCM5676x family of devices, assertion failure happened during SER of L2_ENTRY_ISS_LPm. This has been fixed in this release.
Bug | COSQ | SDK-120112 | 1139199 | 56760_A0 56760_B0 | For BCM5676x family of devices, after flex-port operation the default cos_map profile mapping on new ports was failing. This has been fixed in this release.
Query | PHY | SDK-120116 | 1137902 | AllChips | The PHY diag command "BCM.0> phy ge" no longer assumes the underlying external PHY supports CL45 when PORTMOD is used in the SDK. That is, "BCM.0> phy ge" no longer prints out results in the CL45 format for external PHYs that do not support CL45.
Bug | COSQ | SDK-120131 |  | 56271 56270 56272 5645X | Same VLAN ID can be configured on multiple ports. If service cos offset derived for new port configuration is not same as service cos offset configured for old port for same VLAN ID then print error message and return error BCM_E_CONFIG.
Bug | FIELD | SDK-120168 | 1136364 | 56850_A0 56850_A1 56850_A2 | One of the IpFrag qualifier initialization was removed incorrectly in SDK-103385. Restored the IpFrag qualifier initialization.
Bug | ALPM | SDK-120225 |  | 56850_A0 56850_A1 56850_A2 | In previous releases, if both pipes of an unused entry in L3_DEFIP_ALPM_IPV4 were corrupted then parity correction was unable to clear the entry. In this release, this issue has been fixed.
Bug | COSQ | SDK-120347 | 1140203 | 88675_B0 | In the previous release, ISQ range could not be configured successfully with the reserved port by SOC property "ucode_port_xxx=RESERVED.m:core_n.yyy". In this release, this issue has been fixed.
Improvement | FCMAP | SDK-120396 |  | 88060_A0 | Use below BCM shell command to enable FC loopback on line side. BCM> port xe?? lb=phy Use below BCM shell command to clear FC loopback on line side. BCM> port xe?? lb=none
Query | BROADSYNC | SDK-120426 |  | 56850_A0 56860_A0 | Support warmboot sequence in reload.soc for non iproc devices as well
Bug | WARMBOOT | SDK-120431 | 1140892 | 56960_A0 56960_B0 56960_B1 | In previous releases, the defect code tries to get a nonexistent field of PRI_CNG_FN in the memory table ING_FLEX_CTR_PORT_MAP. The issue has been fixed in this release.
Bug | LINK | SDK-120477 | 1139206 | 56760_A0 | For BCM5676x family of devices, there was possibility of high CPU utilization in linkscan thread after flex-port operation in earlier releases.This release fixes this issue.
Bug | FLEXPORT | SDK-120543 | 1141406 | 56450_A0 56450_B0 56450_B1 | In Katana2 doing flex operation resets the full MMU settings. Modified the mmu configuration function to per port basis, so it only changes mmu setting for the ports involved in flex operation. In earlier releases for BCM5645x family of devices when flex-port operation was performed on some ports, the MMU settings were getting updated on ports that were not involved in flex-port operation. This was updating the cosq controls configured on the other ports not involved in the flex-port operation. This issue is fixed in this release.
Bug | PTP | SDK-120594 | 1133938 | 56460_A0 56460_B0 | Wait for wait-to-restore timer expiry to move the PTP port to slave state
Bug | FIELD | SDK-120833 |  | 88675_A0 | Field: when creating a quad-wide field group with actions that could just be fit into the hardware action table (e.g., corner case with no free bits or just a few bits free in the action table), and there are two actions which have the same action size, SDK may fail to layout those actions in hardware table and result in a segment fault. This change provides a better algorithm to layout the actions in hardware table and fixes the above issue.
Bug | L2 | SDK-120927 | 1142851 | 56640_A0 56640_A1 56640_B0 | Fixed compilation issue seen when BCM_MAX_NUM_UNITS redefined as 1.
Improvement | PHY | SDK-121069 |  | 88060_A0 88060_B0 | Added support for BCM shell command to dynamically switch between Higig and IEEE. Command Usage: /* Switch to Higig 42HG */ port portNUmber encap=higig speed=42000 /*Switch to iEEE 40G */ port portNUmber encap=ieee speed=40000
Bug | SER | SDK-121193 |  | 88470_A0 88470_B0 | SER: For static tables which have a parity error or ECC error, SDK will try to recover from it by writing the table with data from a shadow table. Due to a wrong configuration, when such an error is detected in IHB_PINFO_PMF table on BCM8847x/BCM8827x, a soft reset is issued in order to recover from it. The above issue has been fixed, SDK will recover by writing the IHB_PINFO_PMF table with shadow data when a parity error is detected in this table.
Bug | ACL | SDK-121241 |  | 88660_A0 88670_B0 | Field: In SDK 6.5.8, when user tries to install an entry for a large direct extraction group, it fails with a printing of "ARAD_ALLOC_TO_NON_NULL_ERR". The above bug has been fixed by this change.
Bug | VLAN | SDK-121279 | CS2567303 | AllChips | VLAN port: When a VLAN port is created with BCM_VLAN_PORT_INGRESS_WIDE, or a MPLS tunnel is created with BCM_MPLS_EGRESS_LABEL_WIDE, the created VLAN port or MPLS tunnel can be associated with an extension data, this data can be set via bcm_port_wide_data_set. When calling bcm_port_wide_data_set for a gport which does not support extension, this API should return with an error code. However, it causes an assertion instead of returning an error code. This change fixes above issue. Calling bcm_port_wide_data_set with gport which does not have an extension data will return BCM_E_UNAVAIL.