## Switch
See 6.5.18 release notes for devices recently supported in the latest SDK
Family | Codename | Devices | Description
BCM53400 | Greyhound | BCM53402 A0 | 8 x 1G/2.5G/5G/10G
|  | BCM53405 A0 | 16-port 10GbE Multilayer Ethernet Switch
|  | BCM53406 A0 | 12-port 10GbE plus 8-port 2.5GbE and 4-port 5GbE/2.5GbE Multilayer Ethernet Switch
|  | BCM53412 A0 | 8 x 1G/2.5G/5G/10G
|  | BCM53415 A0 | 16-port 10GbE Multilayer Ethernet Switch with integrated CPU
|  | BCM53416 A0 | 12-port 10GbE plus 8-port 2.5GbE and 4-port 5GbE/2.5GbE Ethernet Switch with integrated CPU
|  | BCM53422 A0 | 8 x 1G + 2 x 1G/2.5G/5G/10G
|  | BCM53424 A0 | 4 x QSGMII + 8 x 1G + 4 x 1G/2.5G/5G/10G (option1)
|  | BCM53424 A0 | 4 x QSGMII + 8 x 1G + 2 x 10G + 2 x HiGigDuo[13] (option2)
|  | BCM53424 A0 | 2 x QSGMII + 16x1G + 4 x 1G/2.5G/5G/10G (option3)
|  | BCM53426 A0 | 20 x 1G + 4 x 1G/2.5G/5G/10G
|  | BCM53454 A0 | 20 x 1G/2.5G + 4 x 1G/2.5G/5G/10G
|  | BCM53455 A0 | 20 x 1G/2.5G + 4 x 1G/2.5G/5G/10G with embedded ARM A9 processor
|  | BCM53456 A0 | 4 x QSGMII + 8 x 1G/2.5G + 4 x 1G/2.5G/5G/10G (option1)
|  | BCM53456 A0 | 4 x QSGMII + 8 x 1G/2.5G + 2 x 10G + 2 x HiGigDuo[13] (option2)
|  | BCM53456 A0 | 2 x QSGMII + 16 x 1G/2.5G + 4 x 1G/2.5G/5G/10G (option3)
|  | BCM53457 A0 | 4 x QSGMII + 8 x 1G/2.5G + 4 x 1G/2.5G/5G/10G with ARM A9 (option1)
|  | BCM53457 A0 | 4 x QSGMII + 8 x 1G/2.5G + 2 x 10G + 2 x HiGigDuo[13] with ARM A9 (option2)
|  | BCM53457 A0 | 2 x QSGMII + 16 x 1G/2.5G + 4 x 1G/2.5G/5G/10G with ARM A9 (option3)
|  | BCM53365 A0 | 16-port 1GbE/2.5GbE/10GbE Multilayer Ethernet Switch
|  | BCM53369 A0 | 12 x 10G + 12 x 1G/2.5G
BCM56060 | Ranger2 | BCM56060 A0 | 16-port 10GbE Multilayer Ethernet Switch with integrated CPU
|  | BCM56062 A0 | 2 x QSGMII + 16 x 1G/2.5G + 4 x 1G/2.5G/5G/10G (option1)
|  | BCM56062 A0 | 2 x QSGMII + 8 x 1G/2.5G + 2 x XAUI + 4 x 1G/2.5G/5G/10G (option2)
|  | BCM56062 A0 | 2 x QSGMII + 16 x 1G/2.5G + 4 x 1G/2.5G/5G/10G (option3)
|  | BCM56063 A0 | 16-port 1GbE (QSGMII) plus 4-port 1G/2.5G/5G/10G (XFI) Multilayer Switch with integrated CPU
|  | BCM56064 A0 | 24-port GbE (4xQSGMII, 8xSGMII) plus 4-port 10GbE Multilayer Managed Switch with HiGi Uplinks and integrated CPU
|  | BCM56064 A0 | 4 x QSGMII, 8 x 1GbE, 4 x 10GbE (option1)
|  | BCM56064 A0 | 4 x QSGMII, 8 x 1GbE, 2 x 10Gbe, 2 x HiGigDuo[13] (option2)
|  | BCM56065 A0 | 12 x 1G/2.5G/5G/10G + 12 x 1G/2.5G
BCM56130 | Stardust | BCM56132 A0 | 24-Port Fast Ethernet Multilayer Switch with Two 10-GbE/HiGig2 and Two 1G/2.5Gb Uplink Ports
BCM56132 B0
BCM56132 B1
|  | BCM56134 A0 | 24-Port Fast Ethernet Multilayer Switch with four 1G/2.5Gb Uplink Ports
BCM56134 B0
BCM56134 B1
BCM56140 | Hurricane | BCM56140 A0
BCM56142 A0
BCM56150 | Hurricane2 | BCM56150 A0 | 24-port GbE Managed Switch with 4-port 10 GbE uplinks, integrated CPU and 16 copper PHYs
|  | BCM56151 A0 | 24-port GbE Managed Switch with 4-port 10 GbE uplinks, integrated CPU (without PHYs)
|  | BCM56152 A0 | 24-port GbE plus 2-port GbE and 2-port 1GbE/13GbE uplinks Managed Switch, integrated CPU and 16 copper PHYs
|  | BCM53342 A0 | 8-port GbE Multilayer WebSmart Switch with Integrated CPU and Copper PHYs
|  | BCM53343 A0 | 16-port GbE plus 4-port GbE uplinks Multilayer WebSmart Switch with Integrated CPU and 16 Copper PHYs
|  | BCM53344 A0 | 24-port GbE plus 2-port GbE and 2-port 1GbE/13GbE uplinks WebSmart Switch, integrated CPU and 16 copper PHYs
|  | BCM53346 A0 | 24-port GbE Multilayer WebSmart Switch with 4-port 10 GbE uplinks, integrated CPU and 16 copper PHYs
|  | BCM53347 A0 | 24-port GbE Multilayer WebSmart Switch with 6xQSGMII + 4x1/10G
|  | BCM53393 A0 | 14-port GbE Multilayer Embedded Switch with integrated CPU (without PHY)
|  | BCM53394 A0 | 10-port GbE Multilayer Embedded Switch with 4-port 10 GbE uplinks, integrated CPU (without PHY)
BCM56220 | Raven | BCM56224 A0 | 24 GbE + 4 x 1 Gb/2.5 Gb, L3/L2+
|  | BCM56224 B0 | 24 GbE + 4 x 1 Gb/2.5 Gb, L3/L2+
|  | BCM56225 A0 | 24 GbE + 4 x 1 Gb/2.5 Gb, L2+
|  | BCM56225 B0 | 24 GbE + 4 x 1 Gb/2.5 Gb, L2+
|  | BCM56226 A0 | 16 GbE + 4 x 1 Gb/2.5 Gb, L3/L2+
|  | BCM56226 B0 | 16 GbE + 4 x 1 Gb/2.5 Gb, L3/L2+
|  | BCM56227 A0 | 16 GbE + 4 x 1 Gb/2.5 Gb, L2+
|  | BCM56227 B0 | 16 GbE + 4 x 1 Gb/2.5 Gb, L2+
|  | BCM56228 A0 | 8 GbE + 4 x 1 Gb/2.5 Gb, L3/L2+
|  | BCM56228 B0 | 8 GbE + 4 x 1 Gb/2.5 Gb, L3/L2+
|  | BCM56229 A0 | 8 GbE + 4 x 1 Gb/2.5 Gb, L2+
|  | BCM56229 B0 | 8 GbE + 4 x 1 Gb/2.5 Gb, L2+
BCM56230 | Dagger | BCM56230 B1 | 12-Port GbE Multilayer Switch
|  | BCM56231 B1 | 6-Port GbE Multilayer Switch
BCM56320 | Helix3 | BCM56320 A0 | 24-Port GbE Multilayer Switch with Four 10-GbE/HiGig2 Uplink Ports
BCM56320 B0
BCM56320 B1
|  | BCM56321 A0 | 24-Port GbE Multilayer Switch with Four 10-GbE/HiGig2 Uplink Ports
BCM56321 B0
BCM56321 B1
BCM56330 | Enduro | BCM56331 A0 | 24-Port GbE Multilayer Switch with Four 2.5GbE Uplink Ports
BCM56331 B0
BCM56331 B1
|  | BCM56333 A0 | 16-Port GbE Multilayer Switch
BCM56333 B0
BCM56333 B1
|  | BCM56334 A0 | 24-Port GbE Multilayer Switch with Four 10-GbE/HiGig2 Uplink Ports
BCM56334 B0
BCM56334 B1
|  | BCM56338 A0 | 8-Port GbE Multilayer Switch with two 10-GbE/HiGig2 Uplink Ports
BCM56338 B0
BCM56338 B1
BCM56340 | Helix4 | BCM56040 A0 | 1xF.QSGMII + 3xF.HG[42] + 1GE
|  | BCM56041 A0 | BCM56040 device, meant for embedded connectivity supports 1Ge (port 49), 2 X GE (iPROC), Flex 4x10G, 3 X 4 X 10G
|  | BCM56042 A0 | 12x2.5GE/1GE + 12x2.5GE/1GE + 1GE
|  | BCM56340 A0 | 12xF.QSGMII + Flex[4x10] + 2xHG[21] + 1GE, 12xF.QSGMII + 4xSGMII + 2xXFI + 2xHGd[21] + 1GE
|  | BCM56342 A0 | 7xF.QSGMII + Flex[4x10] + 2xHG[21] + 1GE
|  | BCM56344 A0 | 10xF.QSGMII + 3xFlex[4x10] + 1GE
|  | BCM56547 A0 | 10xF.QSGMII + 3xF.HG[42] + 1GE, 12xF.QSGMII + 2xF.HG[42] + 1GE, 12xF.QSGMII + F.HG[42] + 2xHG[42] + 1GE
|  | BCM56548 A0 | 7xF.QSGMII + 3xF.HG[42] + 1GE
|  | BCM56345 A0 | 48-port 10GbE switch with integrated CPU and 40GbE support for embedded applications
|  | BCM56346 A0 | 28-port 10GbE switch with integrated CPU for embedded applications
BCM56440 | Katana | BCM56440 A0 | 24-Port GbE Multilayer Switch with Four 10-GbE/Hig2 Uplink ports
BCM56440 B0
|  | BCM56441 A0 | 8-Port GbE Multilayer Switch with Two 10-GbE/Hig2 Uplink ports
BCM56441 B0
|  | BCM56442 A0 | 16-Port GbE Multilayer Switch
BCM56442 B0
|  | BCM56443 A0 | 8-Port 2.5GbE Multilayer Switch with Two 10-GbE/Hig2 Uplink ports
BCM56443 B0
|  | BCM56445 A0 | 24-Port GbE Multilayer Switch with Four 10-GbE/Hig2 Uplink ports pin compatible with BCM56334
BCM56445 B0
|  | BCM56446 A0 | 8-Port GbE Multilayer Switch with Two 10-GbE/Hig2 Uplink ports pin compatible with BCM56338
|  | BCM56447 A0 | 16-Port GbE Multilayer Switch pin compatible with BCM56333
BCM56447 B0
|  | BCM56448 A0 | 24-Port GbE Multilayer Switch with Four 1GbE/ One 2.5G Uplink ports
BCM56448 B0
BCM56450 | Katana2 | BCM56248L B0 | 11xGE + 8x2.5G
|  | BCM56450 A0 | 24-port GbE Multilayer Switch with 4-port 10 GbE uplinks, stacking, integrated CPU and Traffic Manager
|  | BCM56450 B0 | BCM56450 Access 1 x XAUI + 8 x GE without L3 routing and MPLS features
|  | BCM55450 B0 | BCM56450 Access-8 FX + 2 F-HG
|  | BCM56450 B1 | 24-port GbE Multilayer Switch with 4-port 10 GbE uplinks, stacking, integrated CPU and Traffic Manager
|  | BCM56452 B0 | 24xGE + 4xF.XAUI
|  | BCM56454 B0 | 8xGE + 2 x F.XAUI
|  | BCM56455 A0 | 2 x 20GE (G.INT) + 2 x HG13
|  | BCM56455 B0 | 2 x 20GE (G.INT) + 2 x HG13
|  | BCM56456 A0 | 24x GE + 4x F.XAUI
|  | BCM56456 B0 | 24x GE + 4x F.XAUI
|  | BCM56456 B0 | 1 x XAUI + 8 x GE
|  | BCM56456 B0 | 9xFXAUI + 1 x XAUI + 1x2.5GbE
|  | BCM56458 B0 | 8xGE + 2xF.XAUI
BCM56460 | Saber2+ | BCM56460 A0 | 24-Port 1GbE Multilayer Switch with Four 10GbE/HiGig Uplink
|  | BCM56461 A0 | 24 x GE + 4 x HGs11
BCM56520 | Apollo | BCM56520 A0 | 24-Port GbE Multilayer Switch
BCM56520 B0
|  | BCM56522 A0 | 24-Port GbE Multilayer Switch with Two 10-GbE/HiGig2 Uplink Ports
BCM56522 B0
|  | BCM56524 A0 | 24-Port GbE Multilayer Switch with Four 10-GbE/HiGig2 Uplink Ports
BCM56524 B0
|  | BCM56526 A0 | 28-Port GbE Multilayer Switch with Six 10-GbE/HiGig2 Uplink Ports
BCM56526 B0
BCM56530 | Firebolt3 | BCM56534 B0 | 24-Port GbE Multilayer Switch with Four 10-GbE/HiGig2 Uplink Ports
|  | BCM56538 B0 | 48-Port GbE Multilayer Switch with Four 10-GbE/HiGig2 Uplink Ports
BCM56540 | Apollo2 | BCM56540 A1 | 48xGE + 2xHG[42] + 2xHG[21] + 1GE, 48xGE + 4xXFI + 2xHG[42] + 1GE, 48xGE + 8xXFI + 1GE Multilayer Ethernet Switch
BCM56540 B0
|  | BCM56541 A1 | 28xGE + 2xHG[42] + 2xHG[21] + 1GE, 28xGE + 4xXFI + 2xHG[42] + 1GE, 28xGE + 8xXFI + 1GE Multilayer Ethernet Switch
BCM56541 B0
|  | BCM56542 A1 | 28xGE + 2xF.XAUI/2x10GE + 2xF.HG[42] + 2xF.HG[21] + 1GE, 28xGE + 8xGE/8x2.5GE + 2xHG[42] + 2xHG[21] + 1GE Multilayer Ethernet Switch
|  | BCM56544 A1 | 10xF.XAUI + 4xHG[21] + 1GE, 10xF.XAUI + 4xXFI, 10xF.XAUI + 2xHG[42], 4xXAUI + 12xXFI + 1GE Multilayer Ethernet Switch
|  | BCM56544 B0 | 10xF.XAUI + 4xHG[21] + 1GE, 10xF.XAUI + 4xXFI, 10xF.XAUI + 2xHG[42], 4xXAUI + 12xXFI + 1GE Multilayer Ethernet Switch
|  | BCM56545 A1 | 48xGE + 2xHG[42] + 2xHG[21] + 1GE, 48xGE + 4xXFI + 2xHG[42] + 1GE, 48xGE + 8xXFI + 1GE Multilayer Ethernet Switch
|  | BCM56545 B0 | 48xGE + 2xHG[42] + 2xHG[21] + 1GE, 48xGE + 4xXFI + 2xHG[42] + 1GE, 48xGE + 8xXFI + 1GE, 24xGE + 4xXAUI + 2xXFI + 2xHG[12] + 1GE Multilayer Ethernet Switch
|  | BCM56546 A1 | 28xGE + 2xHG[42] + 2xHG[21] + 1GE, 28xGE + 4xXFI + 2xHG[42] + 1GE, 28xGE + 8xXFI + 1GE Multilayer Ethernet Switch
|  | BCM56546 B0 | 28xGE + 2xHG[42] + 2xHG[21] + 1GE, 28xGE + 4xXFI + 2xHG[42] + 1GE, 28xGE + 8xXFI + 1GE Multilayer Ethernet Switch
BCM56620 | Triumph | BCM56620 A0
BCM56620 A1
BCM56620 B0
BCM56620 B1
BCM56620 B2
|  | BCM56624 A0 | 49 port 1-GbE Multilayer Ethernet Switch with 4 x 10-GbE/HiGig2 Uplink ports and External Table Expansion
BCM56624 A1
BCM56624 B0
BCM56624 B1
BCM56624 B2
|  | BCM56626 A0 | 25 port 1-GbE Multilayer Ethernet Switch with 6 x 10-GbE/HiGig2 Uplink ports and External Table Expansion
BCM56626 A1
BCM56626 B0
BCM56626 B1
BCM56626 B2
|  | BCM56628 A0 | 8 port 10-GbE/HiGig2 Multilayer Ethernet Switch with External Table Expansion
BCM56628 A1
BCM56628 B0
BCM56628 B1
BCM56628 B2
|  | BCM56629 B0 | 25 port 1-GbE Multilayer Ethernet Switch with 8 x 10-GbE/HiGig2 Uplink ports and External Table Expansion
BCM56629 B1
BCM56629 B2
BCM56630 | Triumph2 | BCM56630 A0 | 24-Port GbE Multilayer Switch with Four 10-GbE/HiGig2 Uplink Ports
BCM56630 B0
|  | BCM56634 A0 | 48-Port GbE Multilayer Switch with Four 10-GbE/HiGig2 Uplink Ports
BCM56634 B0
|  | BCM56636 A0 | 24-Port GbE + 2-Port 10-GbE Multilayer Switch with Four 10-GbE/HiGig2 Uplink Ports
BCM56636 B0
|  | BCM56638 A0 | 4-Port 10-GbE Multilayer Switch with Four 10-GbE/HiGig2 Uplink Ports
BCM56638 B0
|  | BCM56639 A0 | 24-Port GbE + 4-Port 10-GbE Multilayer Switch with Four 10-GbE/HiGig2 Uplink Ports
BCM56639 B0
BCM56640 | Triumph3 | BCM56044 | BCM56044 SKU - 100G + 3xF.HG[42] + 1GE
|  | BCM56045 B0 | 3xF.40GE + 3xF.HG[42] + 1GE
|  | BCM56046 B0 | 3xF.40GE + 2xF.HG[42] + 1GE
|  | BCM56640 A1 | 1x100GE + 1xHG[127], 1x100GE + 4xHG[32], 1x100GE + 8xHGd[16], 3xF.HG[42] + 1xHG[127], 3xF.HG[42] + 4xHG[32], 3xF.HG[42] + 8xHGd[16], 3xF.HG[42] + 3xF.HG[42] Multilayer Ethernet Switch
BCM56640 B0
|  | BCM56643 A1 | 48xGE + 4xXFI + 4xHG[42] + 1GE Multilayer Ethernet Switch
BCM56643 B0
|  | BCM56644 A1 | 48xGE + 2xHG[25] + 2xHG[25] + 1GE Multilayer Ethernet Switch
BCM56644 B0
|  | BCM56648 A1 | 48xGE + 2xHG[42] + 2xHG[21] + 1GE, 48xGE + 4xXFI + 2xHG[42] + 1GE, 48xGE + 8xXFI + 1GE Multilayer Ethernet Switch
BCM56648 B0
|  | BCM56649 A1 | 28xGE + 2xHG[42] + 2xHG[21] + 1GE, 28xGE + 4xXFI + 2xHG[42] + 1GE, 28xGE + 8xXFI + 1GE Multilayer Ethernet Switch
BCM56649 B0
|  | BCM56545K | 48-port GE switch + 4x10GE + 4xHG[42] / 40GE
|  | BCM56546K | 28-port GE switch + 4x10GE + 4xHG[42] / 40GE
BCM56680 | Valkyrie | BCM56680 A0 | 25 port 1-GbE/2.5GbE Multilayer Ethernet Switch with 4 x 10-GbE/HiGig2 Uplink ports
BCM56680 A1
BCM56680 B0
BCM56680 B1
|  | BCM56684 A0 | 24 port 1-GbE/2.5GbE Multilayer Ethernet Switch with 4 x 10-GbE/HiGig2 Uplink ports
BCM56684 A1
BCM56684 B0
BCM56684 B1
BCM56685 | Valkyrie2 | BCM56685 A0 | 24-Port GbE Multilayer Switch with Four 10-GbE/HiGig2 Uplink Ports
BCM56685 B0
|  | BCM56689 A0 | 24-Port GbE Multilayer Switch with Four 10-GbE/HiGig2 Uplink Ports
BCM56689 B0
BCM56720 | HumV+ | BCM56720 A0 | 16 Port, 16-Gbps HiGig2 Switch Fabric
|  | BCM56721 A0 | 12 Port, 16-Gbps HiGig2 Switch Fabric
BCM56740 | Titan | BCM56743 A0 | 480 Gbps Switch fabric
BCM56743 A1
BCM56743 A2
BCM56743 A3
BCM56743 A4
BCM56743 B0
BCM56743 B1
|  | BCM56745 A0 | 640 Gbps Switch fabric
BCM56745 A1
BCM56745 A2
BCM56745 A3
BCM56745 A4
BCM56745 B0
BCM56745 B1
BCM56740 PLUS | Titan+ | BCM56744 A0 | 480 Gbps Switch fabric
BCM56744 A1
|  | BCM56746 A0 | 640 Gbps Switch fabric
BCM56746 A1
BCM56820 | Scorpion | BCM56820 A0 | 24 x 10-GbE + 4 x 1-GbE Multilayer Ethernet Switch
BCM56820 B0
|  | BCM56821 A0 | 12 x 10-GbE + 8 x HiGig2 + 4 x 1-GbE Multilayer Ethernet Switch
BCM56821 B0
|  | BCM56822 A0 | 12 x 10-GbE + 4 x 20-Gbps HiGig2 + 4 x 1-GbE Multilayer Ethernet Switch
BCM56822 B0
|  | BCM56823 A0 | 8 x 10-GbE + 4 x 20-Gbps HiGig2 + 4 x 1-GbE Multilayer Ethernet Switch
BCM56823 B0
|  | BCM56825 B0 | 16 x 10-GbE + 8 x 20-Gbps HiGig2 + 1 x 1-GbE Multilayer Ethernet Switch
BCM56840 | Trident | BCM56841 A0 | 320 Gbps Ethernet Multilayer Switch
BCM56841 A1
BCM56841 A2
BCM56841 A3
BCM56841 A4
BCM56841 B0
BCM56841 B1
|  | BCM56843 A0 | 480 Gbps Ethernet Multilayer Switch
BCM56843 A1
BCM56843 A2
BCM56843 A3
BCM56843 A4
BCM56843 B0
BCM56843 B1
|  | BCM56845 A0 | 640 Gbps Ethernet Multilayer Switch
BCM56845 A1
BCM56845 A2
BCM56845 A3
BCM56845 A4
BCM56845 B0
BCM56845 B1
BCM56840 PLUS | Trident+ | BCM56842 A0 | 320 Gbps Ethernet Multilayer Switch
BCM56842 A1
|  | BCM56844 A0 | 480 Gbps Ethernet Multilayer Switch
BCM56844 A1
|  | BCM56846 A0 | 640 Gbps Ethernet Multilayer Switch
BCM56846 A1
|  | BCM56831 | 24-port 10GE switch with 40GE support for embedded applications
|  | BCM56835C | (64 x 10 GbE) + (4 x 1 GbE)
|  | BCM56847 | (64 x 10 GbE) + (4 x 1 GbE)
|  | BCM56849 | (56 x 1GbE/2.5GbE) + (8 x 10GbE)
BCM56850 | Trident2 | BCM56751P A1 | 1.28Tbps I/O, 960Gbps Core Ethernet Switch Fabric
|  | BCM56751P A2 | 1.28Tbps I/O, 960Gbps Core Ethernet Switch Fabric
|  | BCM56830 A1 | 960Gbps Ethernet Switch
|  | BCM56830 A2 | 960Gbps Ethernet Switch
|  | BCM56834 | High density 10G and 40G switch for embedded applications
|  | BCM56838 | 72/320G Devices with 1.25/3.125/6.25G Serdes and 4 SFIs
|  | BCM56850 A1 | 1.28Tbps I/O, 1Tbps Core Ethernet Switch
|  | BCM56852 A2 | 100x10G, 960Gbps Multilayer Switch
BCM56854 A1
|  | BCM56751 A2 | 1.28Tbps I/O, 960Gbps Core Ethernet Switch Fabric
| Titan2 | BCM56750 A0/A1/A2 | 1280 Gbps Switch Fabric
BCM56960 | Tomahawk | BCM56960 A0 | 32x100 GbE/64x40GbE/128x10 GbE Multilayer Switch
|  | BCM56961 A0 | 64x40G port configuration
|  | BCM56960 B0 | 32x100 GbE/64x40GbE/128x10 GbE Multilayer Switch
BCM88732 | Shadow | BCM88732 B2 | Eight-Port 10 GbE or 2-Port 40 GbE MAC Aggregation Switch with 80 Gbps Uplink Capacity
BCM56860 | Trident2+ | BCM56860 A0 | 104x 10GbE/32x 40GbE/8x 100GbE Multilayer Switch
BCM56860 A1
|  | BCM56861 A1 | 32 x 40GbE/104 x 10GbE Multilayer Switch
|  | BCM56862 A1 | 96 x 10Gbe/24 x 40GbE/8 x 100 GbE Multilayer Switch
|  | BCM56864 A1 | 72 x 10GbE/18 x 40GbE Multilayer Switch
|  | BCM56865 A1 | 72 x 10GbE/18 x 40GbE/4 x 100GbE Multilayer Switch
|  | BCM56866 A1 | 104 x 10GbE/32 x 40GbE/8 x 100GbE Multilayer Switch
|  | BCM56867 A0 | 104x 10GbE/32x 40GbE/8x 100GbE Multilayer Switch
|  | BCM56832 A1 | 27 x 20GbE
|  | BCM56833 A1 | 32 x 40GbE/104 x 10GbE
|  | BCM56836 A1 | 8 x 100GbE/32 x 10GbE/32 x 40GbE/104 x 10GbE
|  | BCM56868 A1 | 8 x HG127/32 x HG42
BCM56867 A1
BCM56960 | Tomahawk | BCM56962 B0 | 24x 100G/48x 40G
|  | BCM56968 B0 | 32x HG[106]/64x HG[42] Multilayer Switch
|  | BCM56963 B0 | 6x 100G + 48x 25G
|  | BCM56960 B1 | 32x100 GbE/64x40GbE/128x10 GbE Multilayer Switch
|  | BCM56930 B1 | 130-Port RoHS-compliant, high-capacity, 3.2Tbps Switch device with 10/25/40/100G support.
|  | BCM56961 B1 | 64x40GbE port configuration
|  | BCM56962 B1 | 24x 100GbE/48x 40GbE Multilayer Switch
|  | BCM56968 B1 | 32x HG[106]/64x HG[42] Multilayer Switch
BCM56965 | Tomahawk+ | BCM56965 A0/A1 | 32x 100G/64x 40G/128x 25G
|  | BCM56967 A0/A1 | 6x 100G + 48x 25G
BCM56260 | Saber2+ | BCM56460 A0/B0 | 24-Port 1GbE Multilayer Switch with Four 10GbE/HiGig Uplinks
|  | BCM56461 A0/B0 | 24-Port 1GbE Multilayer Switch with Four 10GbE/HiGig Uplinks without iHost support
|  | BCM56463 A0/B0 | 34 Gbps Throughput Integrated Low-Power Carrier Ethernet Access Switch
|  | BCM56465 A0/B0 | 24-Port 1GbE Multilayer Switch with Four 10GbE/HiGig Uplinks without external packet buffer
|  | BCM56466 A0/B0 | 24x 1GbE Port Integrated Low-Power Carrier Ethernet Access Switch with 4x 10GbE/HGs[11] Uplinks and Stacking
|  | BCM56468 A0/B0 | 34 Gbps Throughput Integrated Low-Power Carrier Ethernet Access Switch without external packet buffer
| Saber2 | BCM56260 A0/B0 | 52 Gbps Integrated Lower Power Carrier Ethernet Access Switch
|  | BCM56262 A0/B0 | 20 Gbps Integrated Lower Power Carrier Ethernet Access Switch
|  | BCM56263 A0/B0 | 12x 1GbE Port Integrated Low-Power Carrier Ethernet Access Switch with 4x 1GbE Uplinks, Stacking, additional external packet buffer, and Integrated CPU
|  | BCM56265 A0/B0 | 52 Gbps Integrated Lower Power Carrier Ethernet Access Switch without external packet buffer
|  | BCM56267 A0/B0 | 20 Gbps Integrated Lower Power Carrier Ethernet Access Switch without external packet buffer
|  | BCM56268 A0/B0 | 16 Gbps Integrated Lower Power Carrier Ethernet Access without external packet buffer
| Dagger2 | BCM56233 B0 | 4xGE UNI + 2xGE NNI + 2.5GE to FPGA
BCM56160 | Hurricane3 | BCM56160 B0 | 8x2.5GbE + 16x1GbE + 4x10GbE + 2x20GbE
|  | BCM56162 B0 | 24x1GbE + 4x1GbE, 24GbE + 2x1GbE + 2x 13GbE
|  | BCM56163 B0 | 8x1GbE + 2x10GbE
|  | BCM56164 B0 | 24x1GbE + 4x1GbE
|  | BCM56166 B0 | 8x2.5GbE + 16x1GbE + 4x10GbE + 2x20GbE
|  | BCM53440 B0 | 8x2.5GbE + 16x1GbE + 4x10GbE + 2x20GbE
|  | BCM53442 B0 | 24x1GbE + 4x1GbE
|  | BCM53443 B0 | 8x1GbE + 2x10GbE
BCM56760 | Maverick | BCM56760 A0/B0 | 6x40GbE+ 48x10GbE Ethernet Embedded Switch
|  | BCM56765 A0/B0 | 6x40GbE+ 48x10GbE Ethernet Embedded Switch
|  | BCM56762 B0 | 24x10GE + 6x40GE with support for 25GE
|  | BCM56768 B0 | 48x10GE + 4x100GE
BCM56565 | Firebolt5 | BCM56565 A0/B0 | 24x10GbE + 24x1GbE+ 4x10GbE+ 2xHG[106] Ethernet Embedded Switch
|  | BCM56567 A0/B0 | 48x 1 / 2.5 GE + 8x10G (uplink) + 2xHG[106]
|  | BCM56568 B0 | 24xMGig + 24 x2.5GE + 4xHG[42] + 4x25GE
BCM56270 | Metrolite | BCM56270 A0 | 4x 2.5GbE Port Integrated Low Power Carrier Ethernet Access Switch with 8x 10GbE Uplinks, and Stacking
|  | BCM56271 A0 | 4x 2.5GbE Port Integrated Low Power Carrier Ethernet Access Switch 4x 10GbE + 4x 2.5GbE Uplinks, and Stacking
|  | BCM56272 A0 | 4x 1GbE Port Integrated Low Power Carrier Ethernet Access Switch with 2x 10GbE Uplinks, and Stacking
| Beagle | BCM53460 A0 | 4x 2.5GbE Port Integrated Low Power Carrier Ethernet Access Switch with 8x 10GbE Uplinks, and Stacking
|  | BCM53461 A0 | 4x 1GbE Port Integrated Low Power Carrier Ethernet Access Switch with 4x 10GbE + 4x 2.5GbE Uplinks, and Stacking
BCM56970 | Tomahawk2 | BCM56970 B0 | 6.4 Tbps Multilayer Switch
|  | BCM56972 B0 | 6.4 Tbps Multilayer Switch
|  | BCM56975 B0 | 6.4 Tbps Multilayer Switch
BCM88060 | Montreal2 | BCM88060 B0 | Fibre Channel/Fibre Channel-over-Ethernet Mapper
BCM56870 | Trident3 | BCM56870 A0 | 3200 Gb/s Switch Fabric 128x 25GbE/64x 50GbE/32x 100GbE Multilayer Switch
|  | BCM56873 A0 | 48x10/25GbE + 8x100GbE RoHS 6/6-compliant
BCM53570 | Greyhound2 | BCM53570 B0 | High Port Count Integrated Switch With 100-FX/1G/2.5G/5G/10G/25G-Capable SerDes Lanes
| Quartz | BCM53575 B0 | 8x1G + 4x10G
BCM56170 | Hurricane3-MG | BCM56170 B0 | High Port Count Integrated Switch With 100-FX/1G/2.5G/5G/10G/25G-Capable SerDes Lanes
|  | BCM56172 B0 | 24xMG-lite + 4x25G + 2x40G/8x10G
|  | BCM56174 B0 | 24X1G + 4x10G + 2x40G/8x10G
BCM53547 | Wolfhound2 | BCM53547 A0 | 24-Port plus 4 uplink GbE Switch w/ Max 8x2.5G Ports, and 24 Integrated PHYS, and CPU
|  | BCM53548 A0 | 16-Port plus 4 uplink GbE Switch w/ Max 8x2.5G Ports, and 16 Integrated PHYS, and CPU
|  | BCM53549 A0 | 8-Port plus 4 uplink GbE Switch w/ Max 8x2.5G Ports, and 8 Integrated PHYS, and CPU
BCM88665 | Arad | BCM88650 B1 | 200 GBps DNX Traffic Manager and Packet Processor
BCM88660 | Arad+ | BCM88660 A0 | DNX 200G Flexible Packet Processor with Integrated Traffic Management
BCM88750 | FE1600 | BCM88750 B0
BCM88770 | FE3600 | BCM88770 A0 | DNX Self-Routing Switching Element with 25 Gbps SerDes
BCM88670 | Jericho | BCM88670 A0/B0 | DNX 600G Integrated Packet Processor, Traffic Manager, and Fabric Interface
BCM88680 | Jericho+ | BCM88680 A1/B0 | 900 Gb/s Integrated Packet Processor, Traffic Manager, and Fabric Interface Single Chip Device
BCM88270 | Qumran-UX | BCM88270 A0 | 28x2.5GE + 8x10.3GE Ethernet Switch
BCM88272 A0
BCM88273 A0
BCM88274 A0
BCM88470 | Qumran-AX | BCM88470 A0/B0 | DNX 32x12.5GE + 16x25GE Ethernet Switch
BCM56980 | Tomahawk3 | BCM56980 B0 | 12.8 Tb/s Multilayer Switch (1.3 MB)
| Tomahawk3 | BCM56983 B0 | 64 x 100 G / 32 x 200G / 16 x 400G Switch (128 x 50G)
BCM56770 | Maverick2 | BCM56770 A0 | 2000 Gb/s Switch Fabric 4x25GbE/40x50GbE/20x100GbE 1.4 MB)
|  | BCM56771 A0 | 48x10GbE + 8x100GbE
BCM56370 | Helix5 | BCM56370 A1 | Stackable 48-Port Multigigabit-Ethernet Switch (1.8 MB)
|  | BCM56371 A1 | 48GbE Downlink Ports - No Broadscan
|  | BCM56372 A1 | 28GbE Downlink Ports - No Broadscan
|  | BCM56375 A1 | 48 Multigigabit/Multigigabit-Lite Ethernet Downlink Ports
|  | BCM56376 A1 | 48GbE Downlink Ports - With Broadscan
|  | BCM56377 A1 | 28GbE Downlink Ports - With Broadscan
BCM88690 | Jericho2 | BCM88690 A0/B0/B1 | 4.8 Tb/s Integrated Packet Processor, Traffic Manager, and Fabric Interface Single-Chip Device
BCM88790 | Ramon | BCM88790 A0/A1/B0 | Self-Routing Switching Element with 50 Gb/s SerDes
BCM56980 | Tomahawk3 | BCM56982 A0 | 48 x 100 G + 8 x 400 G switch
|  | BCM56984 A0 | 64 x 100 G switch (25G-only, 256 x
BCM56370 | Helix5 | BCM56370 A2 | Stackable 48-Port Multigigabit-Ethernet Switch (1.8 MB)
|  | BCM56371 A2 | 48GbE Downlink Ports - No Broadscan
|  | BCM56372 A2 | 28GbE Downlink Ports - No Broadscan
|  | BCM56375 A2 | 48 Multigigabit/Multigigabit-Lite Ethernet Downlink Ports
|  | BCM56376 A2 | 48GbE Downlink Ports - With Broadscan
|  | BCM56377 A2 | 28GbE Downlink Ports - With Broadscan
BCM56670 | Monterey | BCM56670 C0 BCM56672 C0 BCM56675 C0 | 800 Gb/s Radio-over-Ethernet Switch 8x25G_CPRI + 8x25G Ethernet Switch Terabit Ethernet Switch
BCM88480 | Q2A | BCM88480 A0/B0/B1 | Centralized switch for 5G, SPN, MBH, IPRAN, OTN/PTN access and aggregation, supporting FlexE, slicing and TSN
BCM88800 | J2C | BCM88800 A0/A1 | Centralized POTN/CESR switch chip - Low power, high performance PP & TM
BCM88850 | J2C+ | BCM88850 A0 | Cost Optimized, 400GE Switch Router for the DC and SP Cloud
BCM56880 | Trident4-x11 | BCM56880 B0 | 50G PAM4 SerDes and 144 logical ports
|  | BCM56881 B0 | 32x400GbE 12.8Tb/s
|  | BCM56883 B0 | 20x400GbE 8.0 Tb/s
BCM56275 | Hurricane4 | BCM56275 A1 | 48 Port Front Panel Ethernet Switch with 24 Multi Gigabit Lite Ports
|  | BCM56273 A1 | 24GE Front panel port Ethernet Switch with Broadscan
|  | BCM56274 A1 | 48GE or 24GE Optical Front panel Ethernet Switch with Broadscan
|  | BCM56276 A1 | 24GE Front panel port Ethernet Switch
|  | BCM56277 A1 | 48GE or 24GE Optical Front panel Ethernet Switch
|  | BCM56278 A1 | 48 Port Front Panel Ethernet Switch with 24 Multi Gigabit Lite Ports

## PHY
Broadcom external PHY devices supported - no new devices added or qualified since 6.5.11
Quality level column shows level of testing completed with which specific switch device(s).
Device | Code Name | Driver Family | Description | Quality Level
BCM5218 |  | 522x | 10/100Base-TX/FX Octal-PHY(tm) Transceiver | Beta - with Legacy switches Prior to 534XX ; Bringup with 5686X, not supported with 5696X, 56930, 8867X, 8837X
BCM5220 |  | 522x | 10/100BASE-TX/FX Mini-F(tm) Transceiver | Beta - with Legacy switches Prior to 534XX ; Bringup with 5686X, not supported with 5696X, 56930, 8867X, 8837X
BCM5221 |  | 522x | 10/100BASE-TX/FX Mini-F(tm) Transceiver | Beta - with Legacy switches Prior to 534XX ; Bringup with 5686X, not supported with 5696X, 56930, 8867X, 8837X
BCM5226 |  | 522x | 10/100 BASE- TX/FX Hex-PHY(tm) Transceiver | Beta - with Legacy switches Prior to 534XX ; Bringup with 5686X, not supported with 5696X, 56930, 8867X, 8837X
BCM5228 |  | 522x | 10/100BASE-TX/FX Octal-F(tm) Transceiver | Beta - with Legacy switches Prior to 534XX ; Bringup with 5686X, not supported with 5696X, 56930, 8867X, 8837X
BCM5238 |  | 522x | 10/100BASE-TX OCTAL-f(tm) Transceiver | Beta - with Legacy switches Prior to 534XX ; Bringup with 5686X, not supported with 5696X, 56930, 8867X, 8837X
BCM5248 |  | 522x | 10/100BASE-TX Octal-F(tm) Transceiver | Beta - with Legacy switches Prior to 534XX ; Bringup with 5686X, not supported with 5696X, 56930, 8867X, 8837X
BCM52681E A1 |  | 54680 | Octal 10/100 Ethernet Transceiver | Beta - with Legacy switches Prior to 534XX ; Bringup with 5686X, not supported with 5696X, 56930, 8867X, 8837X
BCM5401 |  | 5401 | 10/100/1000BASE-T Gigabit Copper Transceiver | Beta - with Legacy switches Prior to 534XX ; Bringup with 5686X, not supported with 5696X, 56930, 8867X, 8837X
BCM5402 |  | 5402 | 10/100/1000BASE-T Gigabit Copper Transceiver | Beta - with Legacy switches Prior to 534XX ; Bringup with 5686X, not supported with 5696X, 56930, 8867X, 8837X
BCM5404 |  | 5404 | Quad-Port 10/100/1000BASE-T Gigabit Copper Transceiver | Beta - with Legacy switches Prior to 534XX ; Bringup with 5686X, not supported with 5696X, 56930, 8867X, 8837X
BCM5424 |  | 5424 | Quad 10/100/1000BASE-T Gigabit Ethernet Transceiver | Beta - with Legacy switches Prior to 534XX ; Bringup with 5686X, not supported with 5696X, 56930, 8867X, 8837X
BCM5434 |  | 5424 | Quad 10/100/1000BASE-T Gigabit Ethernet Transceiver | Beta - with Legacy switches Prior to 534XX ; Bringup with 5686X, not supported with 5696X, 56930, 8867X, 8837X
BCM5411 |  | 5411 | 10/100/1000BASE-T Gigabit Copper Transceiver | Beta - with Legacy switches Prior to 534XX ; Bringup with 5686X, not supported with 5696X, 56930, 8867X, 8837X
BCM5421 |  | 5421S | 10/100/1000BASE-T Gigabit Copper Transceiver | Beta - with Legacy switches Prior to 534XX ; Bringup with 5686X, not supported with 5696X, 56930, 8867X, 8837X
BCM5421S |  | 5421S | 10/100/1000BASE-T Gigabit Copper Transceiver with SerDes | Beta - with Legacy switches Prior to 534XX ; Beta with 5686X, not supported with 5696X, 56930, 8867X, 8837X
BCM5461 |  | 5464 | 10/100/1000BASE-T Gigabit Ethernet Transceiver | Beta - with Legacy switches Prior to 534XX ; Bringup with 5686X, not supported with 5696X, 56930, 8867X, 8837X
BCM5464 |  | 5464 | Quad-Port 10/100/1000BASE-T Gigabit Copper Transceiver | Beta - with Legacy switches Prior to 534XX ; Bringup with 5686X, not supported with 5696X, 56930, 8867X, 8837X
BCM5464R |  | 5464 | Quad-Port 10/100/1000BASE-T Gigabit Copper Transceiver | Beta - with Legacy switches Prior to 534XX ; Bringup with 5686X, not supported with 5696X, 56930, 8867X, 8837X
BCM5464S |  | 5464 | Quad-Port Gigabit Copper Transceiver with Copper/Fiber Media Interface | Beta - with Legacy switches Prior to 534XX ; Bringup with 5686X, not supported with 5696X, 56930, 8867X, 8837X
BCM5464SR |  | 5464 | Quad-Port Gigabit Copper Transceiver with Copper/Fiber Media Interface | Beta - with Legacy switches Prior to 534XX ; Bringup with 5686X, not supported with 5696X, 56930, 8867X, 8837X
BCM5466 |  | 5464 | Quad-Port 10/100/1000BASE-T Gigabit Copper Transceiver | Beta - with Legacy switches Prior to 534XX ; Bringup with 5686X, not supported with 5696X, 56930, 8867X, 8837X
BCM5466R |  | 5464 | Quad-Port 10/100/1000BASE-T Gigabit Copper Transceiver | Beta - with Legacy switches Prior to 534XX ; Bringup with 5686X, not supported with 5696X, 56930, 8867X, 8837X
BCM5466S |  | 5464 | Quad-Port Gigabit Copper Transceiver with Copper/Fiber Media Interface | Beta - with Legacy switches Prior to 534XX ; Bringup with 5686X, not supported with 5696X, 56930, 8867X, 8837X
BCM5466SR |  | 5464 | Quad-Port Gigabit Copper Transceiver with Copper/Fiber Media Interface | Beta - with Legacy switches Prior to 534XX ; Bringup with 5686X, not supported with 5696X, 56930, 8867X, 8837X
BCM5482 |  | 5482 | Dual-Port 10/100/1000BASE-T Gigabit Ethernet Transceiver | Beta - with Legacy switches Prior to 534XX ; Bringup with 5686X, not supported with 5696X, 56930, 8867X, 8837X
BCM5488 |  | 5464 | Octal 1000/100/10BASE-T Gigabit Ethernet Transceiver | Beta - with Legacy switches Prior to 534XX ; Bringup with 5686X, not supported with 5696X, 56930, 8867X, 8837X
BCM54190 A0 |  | 54190 | Octal SGMII Copper Gigabit Ethernet Transceiver | Bringup quality with 5656x and 5676x switches
BCM54210SE B0 |  | 54210 | Single Copper/Fiber Gigabit Ethernet Transceiver. 1588 not yet supported | Beta - with Legacy switches Prior to 534XX ; Bringup with 5686X, not supported with 5696X, 56930, 8867X, 8837X
BCM54220SE B0 |  | 54220 | Dual Copper/Fiber Gigabit Ethernet Transceiver. 1588 not yet supported | Beta - with Legacy switches Prior to 534XX ; Bringup with 5686X, not supported with 5696X, 56930, 8867X, 8837X
BCM54240 C0 |  | 54280 | Quad 1000/100/10BASE-T Gigabit Ethernet Transceiver | Beta - with Legacy switches Prior to 534XX ; Bringup with 5686X, not supported with 5696X, 56930, 8867X, 8837X
BCM54240 C1 |  | 54280 | Quad 1000/100/10BASE-T Gigabit Ethernet Transceiver | Beta - with Legacy switches Prior to 534XX ; Bringup with 5686X, not supported with 5696X, 56930, 8867X, 8837X
BCM54280 A0 |  | 54280 | Octal 1000/100/10BASE-T Gigabit Ethernet Transceiver | Beta - with Legacy switches Prior to 534XX ; Bringup with 5686X, not supported with 5696X, 56930, 8867X, 8837X
BCM54280 C0 |  | 54280 | Octal 1000/100/10BASE-T Gigabit Ethernet Transceiver | Beta - with Legacy switches Prior to 534XX ; Bringup with 5686X, not supported with 5696X, 56930, 8867X, 8837X
BCM54280 C1 |  | 54280 | Octal 1000/100/10BASE-T Gigabit Ethernet Transceiver | Beta - with Legacy switches Prior to 534XX ; Bringup with 5686X, not supported with 5696X, 56930, 8867X, 8837X
BCM54282 A0 |  | 54280 | Octal 1000/100/10BASE-T Gigabit Ethernet Transceiver | Beta - with Legacy switches Prior to 534XX ; Bringup with 5686X, not supported with 5696X, 56930, 8867X, 8837X
BCM54282 C0 |  | 54280 | Octal 1000/100/10BASE-T Gigabit Ethernet Transceiver | Beta - with Legacy switches Prior to 534XX ; Bringup with 5686X, not supported with 5696X, 56930, 8867X, 8837X
BCM54282 C1 |  | 54280 | Octal 1000/100/10BASE-T Gigabit Ethernet Transceiver | Beta - with Legacy switches Prior to 534XX ; Bringup with 5686X, not supported with 5696X, 56930, 8867X, 8837X
BCM54285 C0 |  | 54280 | Octal 1000/100/10BASE-T Gigabit Ethernet Transceiver | Beta - with Legacy switches Prior to 534XX ; Bringup with 5686X, not supported with 5696X, 56930, 8867X, 8837X
BCM54285 C1 |  | 54280 | Octal 1000/100/10BASE-T Gigabit Ethernet Transceiver | Beta - with Legacy switches Prior to 534XX ; Bringup with 5686X, not supported with 5696X, 56930, 8867X, 8837X
BCM54290 A0 |  | 54280 | Octal 1000/100/10BASE-T Gigabit Ethernet Transceiver (1588 feature is Bring-up) | Beta - with Legacy switches Prior to 534XX ; Bringup with 5686X, not supported with 5696X, 56930, 8867X, 8837X
BCM54292 A0 |  | 54280 | Octal 1000/100/10BASE-T Gigabit Ethernet Transceiver (1588 feature is Bring-up) | Beta - with Legacy switches Prior to 534XX ; Bringup with 5686X, Beta on 5616X, not supported with 5696X, 56930, 8867X, 8837X
BCM54294 A0 |  | 54280 | Quad 1000/100/10BASE-T Gigabit Ethernet Transceiver (1588 feature is Bring-up) | Beta - with Legacy switches Prior to 534XX ; Bringup with 5686X, not supported with 5696X, 56930, 8867X, 8837X
BCM54295SE B0 |  | 54295 | Octal Copper/Quad Fiber Gigabit Ethernet Transceiver -1588 not yet supported | Beta - with Legacy switches Prior to 534XX ; Bringup with 5686X, not supported with 5696X, 56930, 8867X, 8837X
BCM54296SE B0 |  | 54296 | Quad Copper/Fiber Gigabit Ethernet Transceiver - 1588 not yet supported | Beta - with Legacy switches Prior to 534XX ; Bringup with 5686X, not supported with 5696X, 56930, 8867X, 8837X
BCM54340 B0 |  | 54380 | Quad 1000/100/10BASE-T Gigabit Ethernet Transceiver (Needs additional software component) | Beta - with Legacy switches Prior to 534XX ; Bringup with 5686X, not supported with 5696X, 56930, 8867X, 8837X
BCM54340 C0 |  | 54380 | Quad 1000/100/10BASE-T Gigabit Ethernet Transceiver (Needs additional software component) | Beta - with Legacy switches Prior to 534XX ; Bringup with 5686X, not supported with 5696X, 56930, 8867X, 8837X
BCM54340 C1 |  | 54380 | Quad 1000/100/10BASE-T Gigabit Ethernet Transceiver (Needs additional software component) | Beta - with Legacy switches Prior to 534XX ; Bringup with 5686X, not supported with 5696X, 56930, 8867X, 8837X
BCM54380 B0 |  | 54380 | Octal 1000/100/10BASE-T Gigabit Ethernet Transceiver (Needs additional software component) | Beta - with Legacy switches Prior to 534XX ; Bringup with 5686X, not supported with 5696X, 56930, 8867X, 8837X
BCM54380 C0 |  | 54380 | Octal 1000/100/10BASE-T Gigabit Ethernet Transceiver (Needs additional software component) | Beta - with Legacy switches Prior to 534XX ; Bringup with 5686X, not supported with 5696X, 56930, 8867X, 8837X
BCM54380 C1 |  | 54380 | Octal 1000/100/10BASE-T Gigabit Ethernet Transceiver (Needs additional software component) | Beta - with Legacy switches Prior to 534XX ; Bringup with 5686X, not supported with 5696X, 56930, 8867X, 8837X
BCM54382 B0 |  | 54380 | Octal 1000/100/10BASE-T Gigabit Ethernet Transceiver (Needs additional software component) | Beta - with Legacy switches Prior to 534XX ; Bringup with 5686X, not supported with 5696X, 56930, 8867X, 8837X
BCM54382 C0 |  | 54380 | Octal 1000/100/10BASE-T Gigabit Ethernet Transceiver (Needs additional software component) | Beta - with Legacy switches Prior to 534XX ; Bringup with 5686X, not supported with 5696X, 56930, 8867X, 8837X
BCM54382 C1 |  | 54380 | Octal 1000/100/10BASE-T Gigabit Ethernet Transceiver (Needs additional software component) | Beta - with Legacy switches Prior to 534XX ; Bringup with 5686X, not supported with 5696X, 56930, 8867X, 8837X
BCM54385 B0 |  | 54380 | Octal 1000/100/10BASE-T Gigabit Ethernet Transceiver (Needs additional software component) | Beta - with Legacy switches Prior to 534XX ; Bringup with 5686X, not supported with 5696X, 56930, 8867X, 8837X
BCM54385 C0 |  | 54380 | Octal 1000/100/10BASE-T Gigabit Ethernet Transceiver (Needs additional software component) | Beta - with Legacy switches Prior to 534XX ; Bringup with 5686X, not supported with 5696X, 56930, 8867X, 8837X
BCM54385 C1 |  | 54380 | Octal 1000/100/10BASE-T Gigabit Ethernet Transceiver (Needs additional software component) | Beta - with Legacy switches Prior to 534XX ; Bringup with 5686X, not supported with 5696X, 56930, 8867X, 8837X
BCM54616 A0 |  | 54616 | Single-Chip 10/100/1000BASE-T Gigabit Ethernet Transceiver | Beta - with Legacy switches Prior to 534XX ; Bringup with 5686X, Beta with 5676x, not supported with 5696X, 56930, 8867X, 8837X
BCM54640 |  | 54640 | Quad-Port Gigabit Copper Transceiver with Copper/Fiber Media Interface | Beta - with Legacy switches Prior to 534XX ; Bringup with 5686X, not supported with 5696X, 56930, 8867X, 8837X
BCM54640E A1 |  | 54640 | Quad-Port Gigabit Copper Transceiver with Copper/Fiber Media Interface | Beta - with Legacy switches Prior to 534XX ; Bringup with 5686X, not supported with 5696X, 56930, 8867X, 8837X
BCM54640E B0 |  | 54640 | Quad-Port Gigabit Copper Transceiver with Copper/Fiber Media Interface | Beta - with Legacy switches Prior to 534XX ; Bringup with 5686X, not supported with 5696X, 56930, 8867X, 8837X
BCM54680 A0 |  | 54680 | Octal-Port 10/100/1000BASE-T Gigabit Ethernet Transceiver | Beta - with Legacy switches Prior to 534XX ; Bringup with 5686X, not supported with 5696X, 56930, 8867X, 8837X
BCM54680E A1 |  | 54680 | Octal-Port 10/100/1000BASE-T Gigabit Ethernet Transceiver | Beta - with Legacy switches Prior to 534XX ; Bringup with 5686X, not supported with 5696X, 56930, 8867X, 8837X
BCM54680E B0 |  | 54680 | Octal-Port 10/100/1000BASE-T Gigabit Ethernet Transceiver | Beta - with Legacy switches Prior to 534XX ; Bringup with 5686X, not supported with 5696X, 56930, 8867X, 8837X
BCM54682E A1 |  | 54682 | Octal-Port 10/100/1000BASE-T Gigabit Ethernet Transceiver with 2 Copper/Fiber Media Interface | Beta - with Legacy switches Prior to 534XX ; Bringup with 5686X, not supported with 5696X, 56930, 8867X, 8837X
BCM54682E B0 |  | 54682 | Octal-Port 10/100/1000BASE-T Gigabit Ethernet Transceiver with 2 Copper/Fiber Media Interface | Beta - with Legacy switches Prior to 534XX ; Bringup with 5686X, not supported with 5696X, 56930, 8867X, 8837X
BCM54684 D0 |  | 54684 | Octal-Port 10/100/1000BASE-T Gigabit Ethernet Transceiver | Beta - with Legacy switches Prior to 534XX ; Bringup with 5686X, not supported with 5696X, 56930, 8867X, 8837X
BCM54684E B0 |  | 54682 | 10/100/1000 Octal (65nm) QSGMII-Copper/Fiber(2) with EEE | Beta - with Legacy switches Prior to 534XX ; Bringup with 5686X, not supported with 5696X, 56930, 8867X, 8837X
BCM54685 |  | 54682 | Octal QSGMII to 10/100/1000BaseT or Fiber Ethernet Transceiver | Beta - with Legacy switches Prior to 534XX ; Bringup with 5686X, not supported with 5696X, 56930, 8867X, 8837X
BCM54685E A1 |  | 54682 | Octal-Port 10/100/1000BASE-T Gigabit Ethernet Transceiver with Copper/Fiber Media Interface | Beta - with Legacy switches Prior to 534XX ; Bringup with 5686X, not supported with 5696X, 56930, 8867X, 8837X
BCM54810 A0 |  | 54880 | BroadR-Reach Single-Port 10/100/1000BASE-T Gigabit Ethernet Transceiver | Beta - with Legacy switches Prior to 534XX ; Bringup with 5686X, not supported with 5696X, 56930, 8867X, 8837X
BCM54880 A0 |  | 54880 | Octal-Port 10/100/1000BASE-T Gigabit Ethernet Transceiver with BroadR-Reach support | Beta - with Legacy switches Prior to 534XX ; Bringup with 5686X, not supported with 5696X, 56930, 8867X, 8837X
BCM54880 B0 |  | 54880 | Octal-Port 10/100/1000BASE-T Gigabit Ethernet Transceiver with BroadR-Reach support | Beta - with Legacy switches Prior to 534XX ; Bringup with 5686X, not supported with 5696X, 56930, 8867X, 8837X
BCM54880E A1 |  | 54680 | Octal-Port 10/100/1000BASE-T Gigabit Ethernet Transceiver | Beta - with Legacy switches Prior to 534XX ; Bringup with 5686X, not supported with 5696X, 56930, 8867X, 8837X
BCM54880E B0 |  | 54680 | Octal-Port 10/100/1000BASE-T Gigabit Ethernet Transceiver | Beta - with Legacy switches Prior to 534XX ; Bringup with 5686X, not supported with 5696X, 56930, 8867X, 8837X
BCM54881 B0 |  | 54880 | Octal 10/100Base/Tx Ethernet BroadReach Transceiver | Beta - with Legacy switches Prior to 534XX ; Bringup with 5686X, not supported with 5696X, 56930, 8867X, 8837X
BCM54942 A0 |  | 84728 | Quad-Channel 10GbE XAUI-to-XFI PHY. Firmware version 0124 | Beta - with Legacy switches Prior to 534XX ; Bringup with 5686X, not supported with 5696X, 56930, 8867X, 8837X
BCM54980 B2 |  | 54980 | Octal 1000/100/10BASE-T Gigabit Ethernet Transceiver | Beta - with Legacy switches Prior to 534XX ; Bringup with 5686X, not supported with 5696X, 56930, 8867X, 8837X
BCM54980 C0 |  | 54980 | Octal 1000/100/10BASE-T Gigabit Ethernet Transceiver | Beta - with Legacy switches Prior to 534XX ; Bringup with 5686X, not supported with 5696X, 56930, 8867X, 8837X
BCM54980 C1 |  | 54980 | Octal 1000/100/10BASE-T Gigabit Ethernet Transceiver | Beta - with Legacy switches Prior to 534XX ; Bringup with 5686X, not supported with 5696X, 56930, 8867X, 8837X
BCM8040 A2 |  | 8040 | Eight-Channel Multirate 1-Gbps - 3.2-Gbps Retimer/Switch | Beta - with Legacy switches Prior to 534XX ; Bringup with 5686X, not supported with 5696X, 56930, 8867X, 8837X
BCM8073 A0 |  | 8072 | Dual-Channel Serial 10-GbE BASE-KR to XAUI Transceiver. Firmware version d502. | Beta - with Legacy switches Prior to 534XX ; Bringup with 5686X, Beta support with 5696X, 56930. Not available 8867X, 8837X
BCM8074 A0 |  | 8072 | Quad-Channel Serial 10-GbE BASE-KR to XAUI Transceiver. Firmware version 010C. | Beta - with Legacy switches Prior to 534XX ; Bringup with 5686X, Beta support with 5696X, 56930. Not available-8867X, 8837X
BCM8704 |  | 8703 | Serial 10-Gigabit Ethernet/Fibre Channel Transceiver with XAUI Interface | Beta - with Legacy switches Prior to 534XX ; Bringup with 5686X, Beta support with 5696X, 56930. Not available-8867X, 8837X
BCM8705 |  | 8705 | Serial 10-Gigabit Ethernet/Fibre Channel Transceiver with WIS Layer and XAUI Interface | Beta - with Legacy switches Prior to 534XX ; Bringup with 5686X, Beta support with 5696X, 56930. Not available-8867X, 8837X
BCM8725 |  | 8705 | Dual Serial 10-Gigabit Ethernet/Fibre Channel Transceiver with WIS Layer and XAUI Interface | Beta - with Legacy switches Prior to 534XX ; Bringup with 5686X, Beta support with 5696X, 56930. Not available-8867X, 8837X
BCM8726 A0 |  | 8706 | Dual Serial 10-Gigabit Ethernet/Fibre Channel Transceiver with XAUI Interface | Beta - with Legacy switches Prior to 534XX ; Bringup with 5686X, Beta support with 5696X, 56930. Not available-8867X, 8837X
BCM8726 B1 |  | 8706 | Dual Serial 10-Gigabit Ethernet/Fibre Channel Transceiver with XAUI(TM) Interface. Firmware version 0x0127 | Beta - with Legacy switches Prior to 534XX ; Bringup with 5686X, Beta support with 5696X, 56930. Not available-8867X, 8837X
BCM8727 B0 |  | 8706 | Dual Serial 10-Gigabit Ethernet/Fibre Channel Transceiver with XAUI Interface. Firmware version 0406. | Beta - with Legacy switches Prior to 534XX ; Bringup with 5686X, Beta support with 5696X, 56930. Not available-8867X, 8837X
BCM8727 C0 |  | 8706 | Dual Serial 10-Gigabit Ethernet/Fibre Channel Transceiver with XAUI Interface. Firmware version 050D. | Beta - with Legacy switches Prior to 534XX ; Bringup with 5686X, Beta support with 5696X, 56930. Not available-8867X, 8837X
BCM84727 A0 |  | 84728 | Dual SFI to XAUI with 1588 (Firmware version 0x124. Bring-up) | Beta - with Legacy switches Prior to 534XX ; Bringup with 5686X, Beta support with 5696X, 56930. Not available-8867X, 8837X
BCM8728 A0 |  | 8706 | Dual-Channel 10-GbE SFI-to-XAUI(TM) Transceiver with EDC. Firmware version 0511. (Bring-up) | Beta - with Legacy switches Prior to 534XX ; Bringup with 5686X, Beta support with 5696X, 56930. Not available-8867X, 8837X
BCM8742 |  | 8706 | Quad-Channel 10-GbE SFI-to-XAUI(TM) Transceiver. Firmware version 0511. | Beta - with Legacy switches Prior to 534XX ; Bringup with 5686X, Beta support with 5696X, 56930. Not available-8867X, 8837X
BCM8747 A0 |  | 8706 | Quad-Channel 10-GbE SFI-to-XAUI(TM) Transceiver with EDC. Firmware version 0511. | Beta - with Legacy switches Prior to 534XX ; Bringup with 5686X, Beta support with 5696X, 56930. Not available-8867X, 8837X
BCM8750 A0 |  | 8750 | Dual-Channel 10 GbE SFI-to-XFI PHY with EDC | Beta - with Legacy switches Prior to 534XX ; Bringup with 5686X, Beta support with 5696X, 56930. Not available-8867X, 8837X
BCM8752 A0 |  | 8750 | Dual-Channel 10 GbE SFI-to-XFI PHY with EDC | Beta - with Legacy switches Prior to 534XX ; Bringup with 5686X, Beta support with 5696X, 56930. Not available-8867X, 8837X
BCM8754 A0 |  | 8750 | Quad-Channel 10 GbE SFI-to-XFI PHY with EDC. Firmware version 0411. | Beta - with Legacy switches Prior to 534XX ; Bringup with 5686X, Beta support with 5696X, 56930. Not available-8867X, 8837X
BCM8481 B0 |  | 8481 | 10GBASE-T Transceiver (Firmware version B0 02.10) | Beta - with Legacy switches Prior to 534XX ; Bringup with 5686X, Beta support with 5696X, 56930. Not available-8867X, 8837X
BCM8481 C0 |  | 8481 | 10GBASE-T Transceiver (Firmware version C0 02.13) | Beta - with Legacy switches Prior to 534XX ; Bringup with 5686X, Beta support with 5696X, 56930. Not available-8867X, 8837X
BCM84164 |  | BCM84740 | Quad 10GBASE-KR-to-XFI or 40GBASE-KR4-to-XLAUI Transceiver Firmware version 0x128 | Beta - with Legacy switches Prior to 534XX ; Bringup with 5686X, Beta support with 5696X, 56930. Not available-8867X, 8837X
BCM84168 |  | BCM84740 | Octal 10GBASE-KR-to-XFI or Dual 40GBASE-KR4-to-XLAUI Transceiver Firmware version 0x128 | Beta - with Legacy switches Prior to 534XX ; Bringup with 5686X, Beta support with 5696X, 56930. Not available-8867X, 8837X
BCM84318 A0 |  | 84740 | 10.3 Gbps Octal Port CDR/Retimer with EDC. Firmware version D007 | Beta - with Legacy switches Prior to 534XX ; Bringup with 5686X, Beta support with 5696X, 56930. Not available-8867X, 8837X
BCM82072 |  | 82072 | CAUI4-TO-KR4 NRZ BACKPLANE PHY/OCTAL 25G BACKPLANE RETIMER. | Beta - with Legacy switches Prior to 534XX ; Bringup with 5686X, Beta support with 5696X, 56930. Not available-8867X, 8837X
BCM82073 A1 |  | 82073 | CAUI4-to-KR4 NRZ Backplane PHY/Octal 25G Backplane Retimer with 2x2 Crosspoint | Beta - with Legacy switches Prior to 534XX ; Bringup with 5686X, Beta support with 5696X, 56930. Not available-8867X, 8837X
BCM82322 B0 | Gallardo 28 | 82328 | 1x 100G/3x 40G/12x 10G Ethernet/FC PHY. Firmware version D | Beta with Legacy switches Prior to 534XX with 40G/100G support. GA with 5686X, Beta support with 5696X, 56930. Not available-8867X, 8837X
BCM82328 B0 | Gallardo 28 | 82328 | Dual 40 GbE/Octal 10 GbE QSFP+ XLPPI-to-XLAUI PHY. Firmware version D | Beta with Legacy switches Prior to 534XX with 40G/100G support. Beta with 5686X, 5676X, 8867X, 5696X, 56930. GA support with 5676x/5656x. Not available with 8837X.
BCM82328F B0 | Gallardo 28 | 82328 | Dual 40GbE/Octal 10GbE QSFP+ XLPPI-to-XLAUI PHY | Beta - with Legacy switches Prior to 534XX with 40G/100G support ; Bringup with 5686X, Beta support with 5696X, 56930. Not available-8867X, 8837X
BCM84328 A0 | Gallardo 40 | 84328 | Dual 40 GbE/Octal 10 GbE QSFP+ XLPPI-to-XLAUI PHY. Firmware version D026 | Beta - with Legacy switches Prior to 534XX with 40Gbe support ; Bringup with 5686X, Beta support with 5696X, 56930. Not available-8867X, 8837X
BCM84328 B0 | Gallardo 40 | 84328 | Dual 40 GbE/Octal 10 GbE QSFP+ XLPPI-to-XLAUI PHY. Firmware version D026 | Beta - with Legacy switches Prior to 534XX with 40Gbe support ; Bringup with 5686X, Beta support with 5696X, 56930. Not available yet -8867X, 8837X
BCM84333 B1 |  | 8481 | Quad 10GBASE-T Transceiver. Firmware version 1.69 (Bring-up) (Needs additional software component) | Beta - with Legacy switches Prior to 534XX ; Bringup with 5686X, Beta support with 5696X, 56930. Not available-8867X, 8837X
BCM84334 B1 |  | 8481 | Quad 10GBASE-T Transceiver. Firmware version 1.69 (Bring-up) (Needs additional software component) | Beta - with Legacy switches Prior to 534XX ; Bringup with 5686X, Beta support with 5696X, 56930. Not available-8867X, 8837X
BCM84336 B1 |  | 8481 | Dual 10GBASE-T Transceiver. Firmware version 1.69 (Bring-up) (Needs additional software component) | Beta - with Legacy switches Prior to 534XX ; Bringup with 5686X, Beta support with 5696X, 56930. Not available-8867X, 8837X
BCM84793 A0 |  | 84793 | 100GbE/OTN 4x25/28G VSR28 to 10x10/11G CAUI Gearbox PHY. Firmware version 0xD009 (Bring-up - Mode-1 and Mode-3) | Beta - with Legacy switches Prior to 534XX ; Bringup with 5686X, Not available yet -8867X, 8837X
BCM84812 A0 |  | 8481 | Dual 10GBASE-T Transceiver. Firmware version 2.13 | Beta - with Legacy switches Prior to 534XX ; Bringup with 5686X, Beta support with 5696X, 56930. Not available-8867X, 8837X
BCM84821 A0 |  | 8481 | 10GBASE-T Transceiver. Firmware version 2.13 (Bring-up) | Beta - with Legacy switches Prior to 534XX ; Bringup with 5686X, Beta support with 5696X, 56930. Not available-8867X, 8837X
BCM84822 A0 |  | 8481 | Dual 10GBASE-T Transceiver. Firmware version 3.02 | Beta - with Legacy switches Prior to 534XX ; Bringup with 5686X, Beta support with 5696X, 56930. Not available-8867X, 8837X
BCM84823 A0 |  | 8481 | Dual 10GBASE-T Transceiver. Firmware version 3.02 | Beta - with Legacy switches Prior to 534XX ; Bringup with 5686X, Beta support with 5696X, 56930. Not available-8867X, 8837X
BCM84823 B0 |  | 8481 | Dual 10GBASE-T Transceiver. Firmware version 4.02 | Beta - with Legacy switches Prior to 534XX ; Bringup with 5686X, Beta support with 5696X, 56930. Not available-8867X, 8837X
BCM84823 B1 |  | 8481 | Dual 10GBASE-T Transceiver. Firmware version 4.02 | Beta - with Legacy switches Prior to 534XX ; Bringup with 5686X, Beta support with 5696X, 56930. Not available-8867X, 8837X
BCM84833 B1 |  | 8481 | Dual 10GBASE-T Transceiver. Firmware version 1.69(Driver support for IEEE 1588 features are Bring-up) | Beta - with Legacy switches Prior to 534XX ; Bringup with 5686X, Beta support with 5696X, 56930. Not available-8867X, 8837X
BCM84834 B1 |  | 8481 | Quad 10GBASE-T Transceiver. Firmware version 1.69(Driver support for IEEE 1588 features are Bring-up) | Beta - with Legacy switches Prior to 534XX ; Bringup with 5686X, Beta support with 5696X, 56930. Not available-8867X, 8837X
BCM84836 B1 |  | 8481 | Dual 10GBASE-T Transceiver. Firmware version 1.69(Driver support for IEEE 1588 features are Bring-up) | Beta - with Legacy switches Prior to 534XX ; Bringup with 5686X, Beta support with 5696X, 56930. Not available-8867X, 8837X
BCM84844 A0 |  | 8481 | Quad 10GBASE-T Transceiver. Firmware version 1.07.11(Driver support is Bring-up) | Beta - with Legacy switches Prior to 534XX ; Bringup with 5686X, Beta support with 5696X, 56930. Not available-8867X, 8837X
BCM84846 A0 |  | 8481 | Dual 10GBASE-T Transceiver. Firmware version 1.07.11(Driver support is Bring-up) | Beta - with Legacy switches Prior to 534XX ; Bringup with 5686X, Beta support with 5696X, 56930. Not available-8867X, 8837X
BCM84848 A0 | Gecko | 8481 | Quad 10GBASE-T Transceiver. Firmware version 1.07.11(Driver support is Bring-up) | Beta - with Legacy switches Prior to 534XX ; Bringup with 5686X, Beta support with 5696X, 56930. GA support with 5616x. Not available-8867X, 8837X
BCM84728 A0 |  | 84728 | Dual-Channel 10 GbE SFI-to-XAUI LAN/WAN PHY with 1588. Firmware version 0124 (Driver support for IEEE 1588 features is Bring-up) | Beta - with Legacy switches Prior to 534XX ; Bringup with 5686X, Beta support with 5696X, 56930. Not available-8867X, 8837X
BCM84729 A0 |  | 84729 | Dual-Channel SFI to XAUI with Macsec, 1588 (Firmware version 0x124. Driver support for IEEE 1588 features are Bring-up) | Beta - with Legacy switches Prior to 534XX ; Bringup with 5686X, Beta support with 5696X, 56930. Not available-8867X, 8837X
BCM84740 A0 |  | 84740 | 40 GbE PPI-to-XLAUI PHY with EDC. Firmware version D106. | Beta - with Legacy switches Prior to 534XX ; Bringup with 5686X, Beta support with 5696X, 56930. Not available-8867X, 8837X
BCM84741 B0 |  | 84756 | 40GbE XLPPI-to-XLAUI/Quad 10G with IEEE MACsec/1588 Firmware version 0x0128 [Bring-up] | Beta - with Legacy switches Prior to 534XX ; Bringup with 5686X, Beta support with 5696X, 56930. Not available-8867X, 8837X
BCM84747 A0 |  | 84728 | Quad SFI to XAUI with 1588 (Firmware version 0x124. Bring-up) | Beta - with Legacy switches Prior to 534XX ; Bringup with 5686X, Beta support with 5696X, 56930. Not available-8867X, 8837X
BCM84748 A0 |  | 84728 | Quad SFI to XAUI with WAN/1588 (Firmware version 0x124. Bring-up) | Beta - with Legacy switches Prior to 534XX ; Bringup with 5686X, Beta support with 5696X, 56930. Not available-8867X, 8837X
BCM84749 A0 |  | 84749 | Quad SFI to XAUI with Macsec, 1588 (Firmware version 0x124. Driver support for IEEE 1588 features are Bring-up) | Beta - with Legacy switches Prior to 534XX ; Bringup with 5686X, Beta support with 5696X, 56930. Not available-8867X, 8837X
BCM84752 A0 |  | 84740 | Dual-Channel 10 GbE SFI-to-XFI PHY with EDC. Firmware version D105. (Bring-up) | Beta - with Legacy switches Prior to 534XX ; Bringup with 5686X, Beta support with 5696X, 56930. Not available-8867X, 8837X
BCM84753 A0 |  | 84740 | Quad-Channel 10 GbE SFI-to-XFI PHY with EDC. Firmware version D105. | Beta - with Legacy switches Prior to 534XX ; Bringup with 5686X, Beta support with 5696X, 56930. Not available-8867X, 8837X
BCM84754 A0 |  | 84740 | Quad-Channel 10 GbE SFI-to-XFI PHY with EDC. Firmware version D105. | Beta - with Legacy switches Prior to 534XX ; Bringup with 5686X, Beta support with 5696X, 56930. Not available-8867X, 8837X
BCM84756 A0 |  | 84756 | Quad SGMII/XFI to SGMII/SFI Transceiver Firmware version D105. (Needs additional software component) | Beta - with Legacy switches Prior to 534XX ; Bringup with 5686X, Beta support with 5696X, 56930. Not available-8867X, 8837X
BCM84756 B0 |  | 84756 | Quad SGMII/XFI to SGMII/SFI Transceiver Firmware version 0x0128(Needs additional software component) | Beta - with Legacy switches Prior to 534XX ; Bringup with 5686X, Beta support with 5696X, 56930. Not available-8867X, 8837X
BCM84756 C0 |  | 84756 | Quad SGMII/XFI to SGMII/SFI Transceiver Firmware version 0x0128(Needs additional software component) [Bring-up] | Beta - with Legacy switches Prior to 534XX ; Bringup with 5686X, Beta support with 5696X, 56930. Not available-8867X, 8837X
BCM84758 |  | 84740 | 10GbE Quad SFI-XFI PHY with IEEE 1588 Firmware version 0x128 | Beta - with Legacy switches Prior to 534XX ; Bringup with 5686X, Beta support with 5696X, 56930. Not available-8867X, 8837X
BCM84759 A0 |  | 84756 | Quad SGMII/XFI to SGMII/SFI Transceiver Firmware version D105. | Beta - with Legacy switches Prior to 534XX ; Bringup with 5686X, Beta support with 5696X, 56930. Not available-8867X, 8837X
BCM84759 C0 |  | 84756 | Quad SGMII/XFI to SGMII/SFI Transceiver Firmware version 0x0128. (Bring-up) | Beta - with Legacy switches Prior to 534XX ; Bringup with 5686X, Beta support with 5696X, 56930. Not available-8867X, 8837X
BCM84780 A0 |  | 84740 | Octal-Channel 10 GbE SFI-to-XFI PHY with 1588. Firmware version 0x128 (Bring-up) | Beta - with Legacy switches Prior to 534XX ; Bringup with 5686X, Beta support with 5696X, 56930. Not available-8867X, 8837X
BCM84784 A0 |  | 84740 | Dual 40GbE/Octal 10GbE QSFP+ XLPPI-to-XLAUI PHY. Firmware version 0x125 (Bring-up) | Beta - with Legacy switches Prior to 534XX with 40Gbe Suuport ; Bringup with 5686X, Beta support with 5696X, 56930. Not available-8867X, 8837X
BCM84764 A0 |  | 84728 | Quad SFI to RXAUI with 1588 (Firmware version 0x124. Bring-up) | Beta - with Legacy switches Prior to 534XX ; Bringup with 5686X, Beta support with 5696X, 56930. Not available-8867X, 8837X
BCM84064 A0 |  | 84740 | Quad 10G-KR-to-XFI or 40G-KR4-to-XLAUI Transceiver. Firmware version 0108. | Beta - with Legacy switches Prior to 534XX ; Bringup with 5686X, Beta support with 5696X, 56930. Not available - 8867X, 8837X
BCM84074 A0 |  | 84728 | Quad KR to XAUI (Firmware version 0x124. Bring-up) | Beta - with Legacy switches Prior to 534XX ; Bringup with 5686X, Beta support with 5696X, 56930.
BCM82381 A2 | Furia | 82381 | Dual 100GbE CAUI4-to-CAUI4 PHY/Octal 25G Retimer | Bringup with 5686X. GA support with 5696X, 56930. not available yet-with 8867X, 8837X
BCM82764 A2 | Sesto | 82764 | Quad 40 GbE PMA MUX/DEMUX | GA support with 5696X, 56930, 5686X. Not available yet for 8867X, 8837X
BCM84858 A0 | Koi | 84858 | Quad 10GBASE-T Transceiver. Firmware version 1.01.04 - Beta | GA support with 5696X, 56930, 5686X. Beta with 5676X. Not available yet for 8867X, 8837X
BCM84858 B0 | Koi | 84858 | Quad 10GBASE-T Transceiver. Firmware version 1.02.02 - Beta | GA - with Legacy switches Prior to 534XX ; GA with 5686X, GA support with 5696X, 56930, 8867X, 8837X
BCM84868 B0 | Mako | 84858 | Quad 10GBASE-T Transceiver. | GA quality with 8867X, 8837X, 5676X
BCM84888 A0/B0 | Orca | 84858 | 10G/5G/2.5G/1000/100BASE-T Transceiver | GA quality with 5616X, 5676X
BCM84884 A0 |  | 84858 | 10G/5G/2.5G/1000/100BASE-T Transceiver | GA quality with BCM56860
BCM84856 B0 |  | 84856 | Dual 10GBASE-T Transceiver. Firmware version 1.02.02 - Beta | Beta - with Legacy switches Prior to 534XX ; GA with 5686X, GA support with 5696X, 56930. Not available yet for 8867X, 8837X
BCM82792 | Sesto | 84856 | Dual 100G/OTN CAUI-to-100GbE VSR/CR4/SR4/LR4 Gearbox PHY | Beta with 5686X, 5696X, 56960, 56930. Not available yet for 8867X, 8837X
BCM82780 | Quadra 28 | 84856 | 10G Octal SFI-XFI PHY with 10GbE and IEEE 1588 Support | Beta - with Legacy switches Prior to 534XX ; GA with 5686X, 56930, 56160. Not available yet for 8867X, 8837X
BCM82864 | Madura | 82864 | 40GbE PMA MUX/DEMUX with 100GbE Bypass | GA quality with BCM56960
BCM82790 A0 | Sesto | 82790 | 100GbE/OTN CAUI-to-10GbE VSR/CR4/SR4/LR4/KR4 Gearbox PHY | GA quality with BCM56860
BCM82780F | Quadra 28 | 82780 | 10G Octal SFI-XFI PHY with 10GbE/40GbE | GA quality with BCM56860
BCM82752 |  | 82752 | 10G Dual SFI-XFI PHY with 10GbE IEEE 1588 Support | GA quality with BCM56860
BCM82758 |  | 82758 | 10G Quad SFI-XFI PHY with 10GbE/40GbE and IEEE 1588 Support | GA quality with BCM56860
BCM54380 |  | 54380 | Quad 1000/100/10BASE-T Gigabit Ethernet Transceiver with MACSEC Half Duplex support | GA quality with BCM56548, BCM56630. Beta with 5676X.
BCM82332 | Dino | 82332 | 1x 100G/3x 40G/12x 10G Ethernet PHY | Beta quality with BCM56860
BCM82793 | Dino | 82332 | 100G Gearbox for 100GBASE CR4/SR4/LR4 & SR10 | Beta quality with BCM56860