## Defects
Issue Type | Key | Module | Release-note | IMS Case ID | Chips
Bug | SDK-191734 | Tunnel | VXLAN-GPE: In case of L3 forwarding on top of VXLAN-GPE tunnel, only packets with known VNI should be forwarded. Unknown VNI need special processing. DNX implementation is to forward them according to default VRF in VXLAN tunnel terminator field. For that default_vrf was added to bcm_tunnel_terminator_t structure. See example in src/examples/sand/cint_ip_tunnel_term_basic.c |  | 88480_A0, 88480_B0, 88690_A0, 88690_B0, 88800_A0
Bug | SDK-191857 | oam | OAMP, Backward-Compatible change: In order to update the LM statistics for SLM entry upon reception of an SLR packet, the bcm_oam_loss_add() needs to be called with BCM_OAM_LOSS_UPDATE_NEXT_RECEIVED_SLR flag set and "id" set for endpoints with offloaded memory type, and "loss_id" set for endpoints with self-contained memory type. In previous releases this wasn't required for offloaded memory types, however functionality wasn't correct. |  | 88480_A0, 88480_B0, 88690_B0, 88800_A0
Bug | SDK-188140 | SOC | SER: MDB LPM TCAM was not covered by 1bit ECC SER. The MDB LPM TCAM is now scanned for 1bit SER every 10ms. |  | 88480_A0, 88480_B0, 88690_A0, 88690_B0, 88800_A0
Bug | SDK-217947 | L2 | L2-Learning: When using L2 limit per VSI, using bcm_l2_learn_limit_set(), certain sequences involving reallocation of internal VSI profiles in the SDK, could result in unwanted configuration, in which for some VSIs, interrupts are not triggered when L2 limit is crossed. This is fixed. | CS00010375954 | 88480_A0, 88480_B0, 88690_B0, 88800_A0
Bug | SDK-218083 | ESM | KBP-IF: Loading bcm.user might be a failure when there were muti-KBP devices working in a management system (several units managed by the same CPU). In this release, it has been fixed. | CS00010498056 | 88480_A0, 88480_B0, 88690_A0, 88690_B0, 88800_A0
Bug | SDK-218013 | qos | In the previous release, CLI 'pp vis cos' displayed error outputs for PHP scenario. In this release, this issue has been fixed. | CS00010511440 | 88480_A0, 88480_B0, 88690_A0, 88690_B0, 88800_A0
Bug | SDK-216979 | field | When "field group info" is used on TCAM field group that doesnt have TCAM bank allocated for it, the diagnostic will cause segmentation fault. This was fixed. |  | 88480_A0, 88480_B0, 88690_A0, 88690_B0, 88800_A0
Bug | SDK-216956 | oam | L2, OAM: When creating an L2 station of type my-CFM-MAC with a source port of type trunk, bcm_l2_station_get and bcm_l2_station_delete will now work correctly for that L2 station. |  | 88480_B0, 88690_B0, 88800_A0
Bug | SDK-216939 | field | Instrumetation, Backward-Compatible change: bcm_instru_gport_control_set with bcmInstruGportControlTraceProbability was not set correctly, instead of setting percentage to X%, the API set percentage to (100-X)%. This is now fixed. |  | 88480_A0, 88480_B0, 88690_A0, 88690_B0, 88800_A0
Bug | SDK-217075 | vlan | COE: In the previous release, only 7 SIT profiles could be allocated, instead of 8 profiles. In this release, all 8 SIT profiles can be fully allocated. |  | 88480_A0, 88480_B0, 88800_A0
Bug | SDK-217058 | CLI | DBAL: The diagnostic command "dbal table info" shows wrong number of entries for MDB tables after table clear was performed. |  | 88480_A0, 88480_B0, 88690_A0, 88690_B0, 88800_A0
Bug | SDK-217049 | cosq | RCY traffic may get stuck after soft reset. Issue is fixed. |  | 88480_A0, 88480_B0, 88800_A0
Bug | SDK-216857 | oam | In previous release, when Dual ended LM (CCM based) is enabled and then Ethernet CCM packet injected from one Ethernet UP MEP are transmitted over PWE over LSP, few of bytes of packet CCMoETHoPWEoLSPoETH will be lost. In this release, this issue gets fixed. | CS00010400820 | 88270_A0, 88470_B0, 88670_A0, 88670_B0, 88680_A0
Bug | SDK-216806 | fabric | Fabric: "fabric link config" on ref_clk is always returning 0 if using dnxf-only compilation only. Issue is fixed. | CS00010454134 | 88790
Bug | SDK-216808 | stat | STAT PP: Return BCM_E_PARAM if header_type is not 0 when configuring STAT PP metadata for ingress forwarding header. |  | 88480_A0, 88480_B0, 88690_B0, 88800_A0
Bug | SDK-216745 | mpls | Forward-Domain Encoding is wrong after MPLS LSP tunnel termination. Forward-Domain was set with VSI encoding, instead of VRF. It doesn't effect the ingress-pipeline processing but packets received by the CPU and parse the Forward-Domain field will see VSI instead of VRF MSB-encoding (the value itself is correct). Issue is fixed now. | CS00010448715 | 88480_A0, 88480_B0, 88690_A0, 88690_B0, 88800_A0
Bug | SDK-216630 | debug | Parser: IPv6 AH extension had an miscalculation on its size, hence next layer offset was not calculated correctly. This is now fixed. | CS00010451965 | 88480_B0, 88690_B0, 88800_A0
Bug | SDK-216532 | KNET | KNET: In the previous release, when LAG members are ETH ports, the KNET filter which was created to match a member of LAG couldn't work because KNET filter built FTMH.SSPA without LAG member id. In this release, the issue has been fixed. | CS00010395874 | 88480_A0, 88480_B0, 88690_B0, 88800_A0
Bug | SDK-216517 | mpls | Egress parser: Parsing for IPv4/6 over MPLS is now always done regardless of speculative parsing enable/disable. It is required for PHP over BOS flow. In the previous release, it was dependent on speculative parsing enable/disable caused PHP flows to be non-functional. | CS00010448075 | 88480_A0, 88480_B0, 88690_A0, 88690_B0, 88800_A0
Bug | SDK-211901 | bfd | SBFD: In the previous release, updating the src_ip_addr field of the Seamless-BFD Refelector endpoint (using bcm_bfd_endpoint_create with the BCM_BFD_ENDPOINT_UPDATE flag) failed to take affect. In this release,this issue has been addressed. |  | 88480_A0, 88480_B0, 88690_B0, 88800_A0
Bug | SDK-211840 | vxlan | When calling bcm_vxlan_vpn_destroy(), L3 intf with the same ID, could lost its my MAC lookup. Issue is not fixed. | CS00010215999 | 88270_A0, 88470_A0, 88470_B0, 88670_B0, 88680_A0
Bug | SDK-212001 | cosq | COSQ-SCH: In a very specific corner case, when adding and removing multiple VOQ connectors (both composite and non-composite), the allocation algorithm is failing. This issue is fixed. | CS00010209770 | 88470_A0, 88470_B0, 88660_A0, 88670_A0, 88670_B0
Bug | SDK-211649 | ESM | KBP-IF: deinit-init sequence (tr 141) might fail on KBP OP setup system. In this release, it has been fixed. |  | 88480_A0, 88480_B0, 88690_A0, 88690_B0, 88800_A0
Bug | SDK-211521 | cosq | When trying to set an ILKN channelized interface as the target for FC reception an error will occur. This issue was fixed. |  | 88480_A0, 88480_B0, 88800_A0
Bug | SDK-212016 | BUILD (makefile and build errors) | Duplicate symbol bcm_petra_knetsync_* compilation issues were fixed These issues appear when extracting, in the link process, ALL symbols from each SDK library (rather than extracting only the ones required for pending unresolved symbols) See below an example of the error in this case: PATH/build/build-wrx-nomuldef/unix-user-nomuldef/wrx-3_7/libbcm_dpp.a(knetsync.o): In function `bcm_petra_knetsync_init': PATH/src/bcm/dpp/knetsync.c:27: multiple definition of `bcm_petra_knetsync_init' PATH/build/build-wrx-nomuldef/unix-user-nomuldef/wrx-3_7/libbcm.a(petra_dispatch.o):PATH/src/bcm/petra_dispatch.c:24921: first defined here | CS10262235 | 88270_A0, 88470_A0, 88470_B0, 88660_A0, 88670_A0, 88670_B0, 88680_A0
Bug | SDK-211950 | port | ELK port on blackhawk might not finish linkup when link training is enabled - fixed |  | 88480_B0
Bug | SDK-211915 | bfd | A memory leak was fixed in bcm_bfd_endpoint_get() for accelerated endpoints. |  | 88480_A0, 88480_B0, 88690_B0, 88800_A0
Bug | SDK-211399 | field | KBP-ACL: Sometimes we get an error for exceeding maximum master key size unnecessarily. This is fixed |  | 88480_A0, 88480_B0, 88690_A0, 88690_B0, 88800_A0
Bug | SDK-211834 | INT | Segment fault was captured on bcmPOLL thread when device was detached. After this fix, the issue is resolved. | CS10240475 | 88480_A0, 88480_B0, 88690_A0, 88690_B0, 88790, 88800_A0
Bug | SDK-211877 | L3 | L3, Backward-Compatible change: rif_id_max SOC property must be in a multiplication of a RIF bank size. In the previous release, any value was possible but didn't configure correctly the HW. Now it is aligned. Note: In interop-mode, RIF-ID should be limited up to 32K. | CS00010203288 | 88690_A0, 88690_B0, 88800_A0
Bug | SDK-211698 | PortMod | [PM4x2p5] Fixed external PHY probe error if connecting with PM4x2p5. | CS10157336 | 88270_A0
Bug | SDK-211236 | vlan | VLAN: Only bcmQosEgressModelUniform is supported for bcm_vlan_port_create that was set with Egress and (BCM_VLAN_PORT_DEFAULT or BCM_VLAN_PORT_MATCH_NAMESPACE_VSI). In the previous release, it was allowed also bcmQosEgressModelPipeMyNameSpace but it wasn't set correctly in HW. |  | 88480_A0, 88480_B0, 88690_A0, 88690_B0, 88800_A0
Bug | SDK-210781 | fabric | Fabric: When compiling dnxf-only build, the diagnostic "link fabric config" returns the wrong ref-clk value. In this release, this issue is fixed. |  | 88790
Bug | SDK-210430 | Tunnel | In the previous release, we used the BCM_DPP_AM_COUNTING_PROFILE_RESERVED to allocate the local if default_logical_interface_ip_tunnel_overlay_mc was defined even we had the counter profile configuration from the API. In the current release, this issue has been fixed which the counter profile configuration from the API has a higher priority than the default_logical_interface_ip_tunnel_overlay_mc soc property. |  | 88680_A0
Bug | SDK-211003 | L3 | Ipv6 UC internal reflector didn't work because the forward context was wrong. In this release, this issue has been resolved. |  | 88480_A0, 88480_B0, 88690_A0, 88690_B0, 88800_A0
Bug | SDK-210856 | port | In previous releases, the diagnostic command "show counter" was not syncing the latest HW values. This has been fixed. |  | 88480_A0, 88480_B0, 88690_A0, 88690_B0, 88800_A0
Bug | SDK-210674 | L3 | FLOW issues related to get and traverse APIs 1. bcm_flow_terminator_info_create() - In order for later get() or replace() to work, need to set BCM_FLOW_TERMINATOR_ELEMENT_FLOW_DEST_INFO_VALID (since get() for this field is performed regardless of original entry flag set) 2. bcm_flow_match_info_get() - will return an error 3. bcm_flow_match_info_traverse() - broken (due to false result field and missing flow handle) 4. bcm_flow_initiator_info_get() - broken due to wrong flags passed to gport_to_hw_resources(), wrong value received for l3_intf_id, missing verify function all issues are fixed now |  | 88480_A0, 88480_B0, 88690_A0, 88690_B0, 88800_A0
Bug | SDK-211145 | mim | MIM: In previous releases, when an existing Mac in Mac port used in P2P service was updated by bcm_mim_port_add with flags of BCM_MIM_PORT_REPLACE, error was returned improperly. This has been fixed. |  | 88270_A0, 88470_B0, 88670_B0, 88680_A0
Bug | SDK-211218 | port | support for 20.625G Rate for ILKN is added. |  | 88800_A0
Bug | SDK-210912 | mpls | MPLS: In the previous release, bcm_mpls_tunnel_switch_get() couldn’t return flag BCM_MPLS_SWITCH_NEXT_HEADER_L2 if the ILM entry was created with next header Ethernet. In this release, the issue has been fixed. | CS10067691 | 88270_A0, 88470_A0, 88470_B0, 88670_A0, 88670_B0, 88680_A0
Bug | SDK-210906 | mim | In previous releases, when a cross-connect service was created with MIM AC and regular AC, and a UP MEP was created on the regular AC, the Mac in Mac header encapsulation from MIM AC might be broken. In this release, this has been fixed. |  | 88270_A0, 88470_B0, 88670_B0, 88680_A0
Bug | SDK-210415 | debug | printing of the length of ACL bits in pp vis occ ingress was fixed |  | 88480_A0, 88480_B0, 88690_A0, 88690_B0, 88800_A0
Bug | SDK-210399 | tx | In the previous release, TX command injected packets with ITMH of Jericho 1 format when the device is on Jericho 1 mode. In this release, TX command injected packets with ITMH of Jericho 1 format only when in tm port type is INJECTED_2_JR1_MODE or INJECTED_2_PP_JR1_MODE is set. |  | 88690_A0, 88690_B0, 88800_A0
Bug | SDK-214175 | SAT | TRAP, Backward-Compatible change: Force forward application will not work if the injected packet has ITMH header. ITMH application was refactored to not overwrite the traps with highest strength (0xF). Thus allowing force forwarded packets can reach their destination (regardless of the ITMH header). This change is true for all trap-actions of strength 0xF prior to PMF application (for ITMH injected packets). |  | 88480_A0, 88480_B0
Bug | SDK-214114 | SOC | ACCESS: Disabling descriptor DMA by setting dma_desc_aggregator_X soc properties to 0 resulted in an init error. This issue has been fixed. |  | 88480_A0, 88480_B0, 88690_A0, 88690_B0, 88800_A0
Bug | SDK-214078 | cosq | Due to wrong drop threshold default values, packets can be dropped at SPB. Threshold values were fixed. | CS10175861 | 88470_A0, 88470_B0, 88480_A0, 88480_B0, 88690_A0, 88690_B0, 88800_A0
Bug | SDK-214735 | vlan | bcm_vlan_control_vlan_set should return an error in case that unknown_dest is configured with VOQ gport which core_id is not equal to BCM_CORE_ALL. Issue is fixed. |  | 88690_A0, 88690_B0
Bug | SDK-215044 | MplsLMDM | OAM-MPLS-PM: bcm_oam_endpoint_get() may return incorrect information in case of RFC-6374 endpoints (MPLS LM/DM). |  | 88480_B0, 88690_B0, 88800_A0
Bug | SDK-214855 | switch | Both Ingress and Egress parsers can now identify ICMP/SCTP/IPv4/IPv6 headers right after IPv6 extensions. | CS00010391126 | 88480_A0, 88480_B0, 88690_A0, 88690_B0, 88800_A0
Bug | SDK-214852 | field | PMF: There is an issue when using bcm_field_context_hash_create() with key_info of size greater than 160 bit. for example, when using IPv6_SIP & IPv6_DIP, then the second qualifier starts at bit 129 and ends at bit 256. In this case the output of hashing might be wrong. This is now fixed. |  | 88480_A0, 88480_B0, 88690_A0, 88690_B0, 88800_A0
Bug | SDK-214041 | L2 | L2: In the previous release, bcm_l2_addr_get() and bcm_l2_matched_traverse() couldn’t return the correct forward group AC gport when the MACT limit was enabled per LIF and the learned port was forward group AC. In this release, the issue has been fixed. |  | 88270_A0, 88470_B0, 88670_B0, 88680_A0
Bug | SDK-210347 | stat | stats PP, When configuring a fec (using l3_egress_create()) with protection on primary and backup, with statistics on those FECs, counting will only work when working with the backup FEC. Issue is fixed: Notes: - stat_pp_profile must be with is_protection_fec set. - backup fec must be created with stat_id == 0 - when set primary fec's stat id --> backup fec will receive primary fec's stat id - 1 For primary stat id x - primary fec's count will be done on stat id x - 1 backup fec's count will be done on stat id x - 2 |  | 88480_A0, 88480_B0, 88690_A0, 88690_B0, 88800_A0
Bug | SDK-210340 | bfd | BFD: In the previous release, bcm_bfd_endpoint_get() fails to reterun src_ip_addr field in case MPLS endpoint created with BCM_BFD_ENDPOINT_FLAGS2_SINGLE_HOP_WITH_RANDOM_DIP. In this release,this issue has been addressed. | CS10175428 | 88480_B0, 88690_B0, 88800_A0
Bug | SDK-210079 | debug | Debug: In order not to use the terminology "layer" for various headers in the packet, the previously designated "layer" of headers was changed to "header". |  | 88480_A0, 88480_B0, 88690_A0, 88690_B0, 88800_A0
Bug | SDK-210087 | fabric | Aligned the usage of port arguments for API bcm_port_resource_default_get. |  | 88690_A0, 88690_B0, 88800_A0
Bug | SDK-210014 | link | Some BCM88800 family devices did not function properly on a second SDK run, if the device was not power cycled or system reset between the runs. This issue is fixed. |  | 88800_A0
Bug | SDK-210363 | field | When using API bcm_field_context_hash_create() ,value of hash_info.hash_config.crc_select=bcmFieldCrcSelectCrc16P0x10039 doesn't work. This is fixed |  | 88480_A0, 88480_B0, 88690_A0, 88690_B0, 88800_A0
Bug | SDK-209782 | ESM | KBP-FWD: When working with OP2 1.5.12 KBPSDK, in some extreme scenarios managed to trigger KBP SDK error which leads to system crash. Issue is fixed with KBP SDK 1.5.13 |  | 88480_A0, 88480_B0, 88690_A0, 88690_B0, 88800_A0
Bug | SDK-209777 | ptp | Fixed Nanosync reg updates for this API | CS10099044 | 88800_A0
Bug | SDK-209784 | mpls | MPLS: bcm_mpls_tunnel_initiator_get returns incorrect result for preserved mpls label, using flag BCM_MPLS_EGRESS_LABEL_PRESERVE. In this release, this issue is fixed. |  | 88680_A0
Bug | SDK-209610 | cosq | Command 'tm ingress vsq info' presented Headroom pool 0 for Headroom pool 1. This was fixed. |  | 88480_A0, 88480_B0, 88690_A0, 88690_B0, 88800_A0
Bug | SDK-209841 | debug | BCM Shell TX: An assert happened when injecting packets by bcm shell command "tx" with an ETH LAG member port as PtchSRCport. In this release, this issue has been fixed. |  | 88480_A0, 88480_B0, 88690_A0, 88690_B0, 88800_A0
Bug | SDK-209800 | port | RCY, Backward-Compatible change: bcm_l2_egress_get API returned local-port when dest_port attribute was given to BCM_L2_EGRESS_DEST_PORT. API also assumed that port exists in the local-device. From this release, API bcm_l2_egress_set/get uses either trunk gport or system port gport in dest_port. Other types such as Local port are not supported. |  | 88480_A0, 88480_B0, 88690_A0, 88690_B0, 88800_A0
Bug | SDK-209600 | MplsLMDM | Endpoint of type MplsLmDm can calculate two-way delay as well as one-way delay. In order to get one-way delay call bcm_oam_delay_add() with BCM_OAM_DELAY_ONE_WAY flag set. After reception of DM response packet call bcm_oam_delay_get() to check the delay statistics. |  | 88480_B0, 88690_B0, 88800_A0
Bug | SDK-210297 | oam | OAM: When calling bcm_oam_delay_add() with the REPORT_MODE flag, reported last delay in seconds from DMR was off by a factor of 4. |  | 88480_A0, 88480_B0, 88690_A0, 88690_B0, 88800_A0
Bug | SDK-210212 | vlan | VLAN: AC Optimized learning wasn't available when the logical port differed from the system-port. Instead, the system-port was learnt. This applied for cases where AC Optimized learning is allowed - The learning destination is a port that doesn't differ from the matched incoming system-port. After the fix, AC Optimized learning is available regardless of the logical port mapping to system-port. |  | 88480_A0, 88480_B0, 88690_A0, 88690_B0, 88800_A0
Bug | SDK-210199 | IFA | IFA 1.0 ingress and intermediate node RX-timestamp on meta-data was incorrect, resulting in packet's latency being incorrect. This was fixed in the following ways: 1. Flow-ID was added to IFA field configuration 2. Port Rx timestamp configuration was added 3. For non-NIF ports - Rx timestamp is shifted by 2 bits (HW Behavior). IFA 1.0 Ingress node recycles the packet before encapsulating the Metadata, since recycle port is non-nif, ingress node is affected by it. To overcome this, egress-timestamp is used from the first cycle as the ingress-timestamp on the metadata. It is done by adding PTCH1-plus header before recycle and then after recycle UDH is used to relay the information to the egress, where the metadata is built. An example of this can be seen in the cint cint_field_group_const_example_IFA_gen(), under "dnxc_data_get(unit,"instru","ifa","ingress_tod_feature",NULL)". | CS00009815519 | 88690_B0
Bug | SDK-210103 | debug | The usage of "swstate dump" diagnostic commands for multidimentional arrays, could trigger an error. The cause of those errors was the incorrect traversal of the arrays. The issue is now fixed. |  | 88480_A0, 88480_B0, 88690_A0, 88690_B0, 88800_A0
Bug | SDK-210355 | cosq | Returned rate accuracy improved in bcm_cosq_gport_bandwidth_get() API. | CS10056297 | 88480_A0, 88480_B0, 88690_A0, 88690_B0, 88800_A0
Bug | SDK-210327 | cosq | bcm_cosq_gport_bandwidth_get for ports in packet_mode was fixed to return correct value | CS00010099185 | 88480_A0, 88480_B0, 88690_A0, 88690_B0, 88800_A0
Bug | SDK-210143 | serdes | In previous releases, the channel long and short abilities for AN are alternative for the ability set/get API. In this release, the channel long and short abilities can coexist in the API. | CS9911169 | 88670_B0
Bug | SDK-209507 | MplsLMDM | In this release, RFC-6374 DM on TC is implemented for LSP and PWE, not for MPLS section. Refer to programmer's guide for more details. |  | 88480_B0, 88690_B0, 88800_A0
Bug | SDK-209490 | mirroring | Sniff copy was discarded on Q2A BX when packets were injected from CPU with PTCH_2 header. In this release, this issue has been resolved by overwriting ITPP delta to 0 for SNIFF packets. |  | 88480_B0
Bug | SDK-209449 | field | In case of External field groups, with more actions than qualifiers, the "field group info" diagnostic was presenting actions info in a wrong column. This was fixed with skipping the column "Qual Packed" for KBP qualifiers info. |  | 88480_A0, 88480_B0, 88690_A0, 88690_B0, 88800_A0
Bug | SDK-209345 | cosq | COSQ-ING, Backward-Compatible change: Changed the error type returned by bcm_cosq_gport_get API in case of non-existing VOQ. Instead of E_NONE to an actual error. This was done to be consistent with Jericho family. | CS10078873 | 88480_A0, 88480_B0, 88690_A0, 88690_B0, 88800_A0
Bug | SDK-209331 | cosq | In bcm_cosq_ingress_queue_bundle_gport_add() there was no verification if rate_class is in range. It was fixed. |  | 88480_A0, 88480_B0, 88690_A0, 88690_B0, 88800_A0
Bug | SDK-209328 | L3 | LIF management, when creating inlifs on inlif1 physical table, an incorrect size validation was made. the number of inlifs may have been limited to a smaller number than the user can actually create. issue fixed. |  | 88480_A0, 88480_B0, 88690_A0, 88690_B0, 88800_A0
Bug | SDK-183920 | KNET | JR2 KNET: When creating a KNET interface with flag KCOM_NETIF_F_KEEP_RX_TAG, VLAN tag of received packets will be stripped by Linux kernel |  | 88480_A0, 88480_B0, 88690_A0, 88690_B0, 88800_A0
Bug | SDK-199429 | cosq | Command 'tm ingress queue non_empty' may present VOQs which are empty. This was fixed. |  | 88690_B0
Bug | SDK-147869 | fabric | Fixed RCI device biased throttling mode (bcm_fabric_control_set(unit, bcmFabricControlRciThrottlingMode, bcmFabricControlRciThrottlingModeDeviceBiasing)). |  | 88800_A0
Bug | SDK-208112 | cosq | bcm_cosq_control_get with type=bcmCosqControlPrioritySelect is fixed for cosq other than 0 |  | 88480_A0, 88480_B0, 88690_A0, 88690_B0, 88800_A0
Bug | SDK-208599 | port | PP editing is incorrect for ports added dynamically by cint_dyn_port_add_port_full_example cint - fixed. |  | 88800_A0
Bug | SDK-209186 | stat | Statistics: Fix the issue that ingress forwarding metadata is not updated for broadcast packets. |  | 88690_B0
Bug | SDK-209117 | MplsLMDM | Adding support for bcm_oam_endpoint_destroy_all For MPLS-LM-DM endpoints (RFC-6374). In order to destroy all endpoints of type MplsLmDm, bcm_oam_endpoint_destroy_all should be call with group_id = BCM_OAM_GROUP_INVALID |  | 88480_B0, 88690_B0, 88800_A0
Bug | SDK-209116 | L3 | L3 with KBP: When Using KBP RPF entries with no payload flag causes incorrect packed drops when used with source drop enabled. the reason for the wrong behavior is that entries with No payload returns random payload to pipe (instead of all zero). The packet drops are caused by randomly raising source drop indication from the payload. In order to resolve the incorrect drops, the KBP RPF result fields were rearranged in Addition to change in KBP SDK that guarantee that the returned value will be between 0-63. | CS10059050 | 88480_A0, 88480_B0, 88690_A0, 88690_B0, 88800_A0
Bug | SDK-207388 | Other | The maximum amount of Ingress Global-LIF that is possible to allocate wasn't set correctly and was limited to a smaller number. For example, in JR2, the maximum was limited to 128K instead of 256K. The issues was resolved for all DNX devices. |  | 88480_A0, 88480_B0, 88690_A0, 88690_B0, 88800_A0
Bug | SDK-207286 | bfd | A BFD over IPv6 endpoint can't be changed from Asynchronous mode to Echo or vice-versa. API now returns an error when bcm_bfd_endpoint_create() is called with the UPDATE flag and the status of the flag BCM_BFD_ECHO has changed. |  | 88270_A0, 88470_A0, 88670_A0, 88680_A0
Bug | SDK-208267 | port | In previous releases, the EGQ shaper of non-channelized ports might be less than the total rates of non-channelized ports after removing some ports. This issue has been fixed in this release. | CS9956701 | 88270_A0, 88470_A0, 88470_B0, 88670_A0, 88670_B0, 88680_A0
Bug | SDK-207784 | FlexHash | The load balancing offline simulation cint was updated to include an example on how to build the header array and run the cint example. | CS9925774 | 88480_A0, 88480_B0, 88690_A0, 88690_B0, 88800_A0
Bug | SDK-207851 | debug | The "port portmod info" diagnostic returns wrong logical port range for PM0 if enabled - it shows all the attached ports but logical port 0 , even if the port is probed and attached. The problem is fixed for the 6.5.20 release |  | 88790_A0
Bug | SDK-207757 | debug | In the previous release, diag command "diag pp last" missed replication information. In this release, this issue has been addressed. | CS9960152 | 88470_B0
Bug | SDK-207527 | port | Since 6.5.20 release, according the DS description, 56.25G, 28.125G and 27.34375G are no longer supported on JR2/J2C/Q2A except 28.125 is still supported on JR2-A0. |  | 88480_A0, 88480_B0, 88690_B0, 88790_A0, 88800_A0
Bug | SDK-209260 | MplsLMDM | Adding support for bcm_oam_endpoint_destroy_all For MPLS-LM-DM endpoints (RFC-6374). In order to destroy all endpoints of type MplsLmDm, bcm_oam_endpoint_destroy_all should be call with group_id = BCM_OAM_GROUP_INVALID |  | 88270_A0, 88470_A0, 88470_B0, 88660_A0, 88670_B0, 88680_A0
Bug | SDK-209043 | stat | bcm_stat_stif_record_format _set API with bcmStatStifRecordElementIngressQueueNumber and BCM_STAT_FULL_MASK was fixed to use all 17 bits of the QueueNumber (instead of only 16) | CS00009835893 | 88800_A0
Bug | SDK-208827 | BUILD (makefile and build errors) | BUILD: Remove redundant targets on make files for cosq,stat,esw. The problem with redundant targets is, in principle, that a few threads may open that 'make' the same files and, as a result, race conditions may be created. For example, one thread may delete a file while the other thread may try to use it. This can not happen if, before 'making', the system makes sure that each target is unique. | CS10010599 | AllChips
Bug | SDK-208819 | stat | Parser: support MPLS over ETH parsing for ingress second stage parser. Meaning that Ingress parser now supports parsing packets of the type: MPLSoETHoL2_TUNNELoETH |  | 88480_A0, 88480_B0, 88680_A0, 88690_B0, 88800_A0
Bug | SDK-209299 | TDM | When calling diagnostic command "tdm context" no content would be displayed even if Ingress TDM Contexts were defined. The command was fixed and will now display the Ingress TDM Contexts appropriately. |  | 88480_A0, 88480_B0, 88800_A0
Bug | SDK-208774 | mpls | Injected MPLS OAM packets with 10 LSP didn't work. The issue is fixed in this release. | CS10034182 | 88480_A0, 88480_B0, 88690_A0, 88690_B0, 88800_A0
Bug | SDK-208701 | oam | OAMP-LM-DM: When using DMM/R in OAMP on MEP with 11B MAID, jitter on DM timestamp was observed due to field_oam_advanced_features() being too inclusive. In this release, application field_oam_advanced_features() will not qualify DMM/R packets and jitter is fixed. | CS10003408 | 88270_A0, 88470_B0, 88670_A0, 88670_B0, 88680_A0
Bug | SDK-207214 | SRv6 | From 6.5.20 release, When performing an SRv6 USP tunnel termination, the IPv6 Tunel can be set with pipe mode for QOS and TTL. In this case, The 2 pass process of ext termination will do QOS mapping with tunnel QOS profile, and QOS input comes from RCH header. |  | 88480_A0, 88480_B0, 88690_A0, 88690_B0, 88800_A0
Bug | SDK-207228 | stat | COUNTERS-PP, Backward-Compatible change: When using VSI statistics, using API bcm_vlan_control_vlan_set, it is expected that egress_stat_id field will be equal to VSI. So far the API ignored the field. Now, it must be set with the same value with VSI once egress_stat_pp_profile is non 0. |  | 88480_A0, 88690_A0, 88690_B0, 88800_A0
Bug | SDK-220723 | qos | In the case of QOS pipe model, DSCP value in tunnel initiator is managed by profile. When replacing a tunnel initiator with a new DSCP value, while other tunnel initiators exist, a new profile might not be created causing existed tunnels to be wrongly changed in some cases. The issue is now fixed. | CS00010538439 | 88480_A0, 88480_B0, 88690_A0, 88690_B0, 88800_A0
Bug | SDK-220706 | fabric | In previous releases, if a soft reset without the fabric blocks is executed the fabric links will go out of sync for a short period of time. This issue is fixed. |  | 88690_A0, 88690_B0, 88800_A0
Bug | SDK-220493 | mpls | MPLS: when the service is PHP and a label is pushed by EEDB entry, the QOS-Model of MPLS EEDB is always uniform although the Pipe model is set in EEDB. The issue is now fixed. | CS00010358676 | 88480_B0, 88690_B0, 88800_A0
Bug | SDK-219858 | debug | PP diagnostic: the command pp vis ppi showed tag structure information for ETH without vlan tags only, it is now fixed show information for ETH with any number of vlan tags | CS00010504551 | 88480_A0, 88480_B0, 88690_A0, 88690_B0, 88800_A0
Bug | SDK-219837 | acl | In 6.5.19 release, in case ELK bandwidth exceeded 260G, there might be traffic loss when high PPS packets were forwarded through ELK lookups. In this release, it has been fixed. |  | 88480_A0, 88480_B0, 88690_B0, 88800_A0
Bug | SDK-220247 | MplsLMDM | OAM-MPLS-PM: Fix the issue where sometimes bcm_oam_loss_get or bcm_oam_delay_get, could return wrong value for period field in case of endpoint of type MplsLmDm |  | 88480_B0, 88690_B0, 88800_A0
Bug | SDK-220235 | acl | PMF-TCAM-MGMT: Prior to this fix, evacuating a double-key TCAM FG from a bank-pair didn't properly evacuate the (odd) bank, therefore, that bank id entered a zombie mode, and no other FG (including the evacuated one) could ever allocate it again. | CS00010599665 | 88480_A0, 88480_B0, 88690_A0, 88690_B0, 88800_A0
Bug | SDK-220219 | RX | TRAP: If protocol traps works in mode (IN_PORT) then bcm_rx_trap_protocol_profiles_get() will return wrong parameters for Local-ports (not trunk) since API used the local-port as key to the table instead of the pp-port. This is fixed |  | 88480_A0, 88480_B0, 88690_A0, 88690_B0, 88800_A0
Bug | SDK-220144 | mpls | MPLS: In previous releases, if calling bcm_mpls_tunnel_initiator_clear() with an invalid L3 interface, the API might return directly without throwing an error. In this release, this issue has been fixed by returning an error code for this case. | CS00010536129 | 88270_A0, 88470_A0, 88470_B0, 88670_A0, 88670_B0, 88680_A0
Bug | SDK-220138 | stat | L3-ARP: When using bcm_l3_egress_create ARP (BCM_L3_EGRESS_ONLY) and replace (BCM_L3_REPLACE) entry with statistics does not keep the previous stat cmd value. The issue is now fixed. | CS00010600516 | 88480_A0, 88480_B0, 88690_A0, 88690_B0, 88800_A0
Bug | SDK-219725 | oam | Add OAM Up MEP support for the soc property system_ftmh_load_balancing_ext_mode. In previous releases system header construction was incorrect and the OAMP was unable to process trapped CCMs when the soc property was enabled. This is only applicable to Jer1-system-headers mode. | CS00010500411 | 88690_B0, 88800_A0
Bug | SDK-219662 | CLI | The diagnostic command "dbal table info" may have failed on certain MDB EM logical tables. The issue has been fixed. | CS00010584441 | 88480_A0, 88480_B0, 88690_A0, 88690_B0, 88800_A0
Bug | SDK-219645 | qos | QOS, Backward-Compatible change: bcmQosControlMplsIngressPopQoSPreserve now requires flag BCM_QOS_MAP_L3 to be set with the right type (IPv4, IPv6) |  | 88480_A0, 88480_B0, 88690_A0, 88690_B0, 88800_A0
Bug | SDK-218770 | port | PP-Port: bcmPortControlDistributeLearnMessageMode might return wrong value upon get. This is now fixed. |  | 88800_A0
Bug | SDK-218634 | ptp | On switching to the APTS mode PTP-PTP, clear the traceability override settings. | CS00010232807 | AllChips
Bug | SDK-218653 | L3 | L3 VRRP: The bcm_l3_vrrp_config_get API was updated to receive VRID arrays which are larger than 16 in case the BCM_L3_VRRP_EXTENDED flag is set. | CS00010490449 | 88480_B0, 88690_B0, 88800_A0
Bug | SDK-218588 | oam | OAM: In case skipping OAM application init stage, configuring subset of OAMP punt traps (creating traps with one of the bcmRxTrapOampXXXXMissErr trap codes) will now work correctly. | CS00010549262 | 88480_B0, 88690_B0, 88800_A0
Bug | SDK-218583 | ptp | Diag code fixed to set P2 to 255 for G.8275.2 slave only clock | CS00010551333 | 88470_B0
Bug | SDK-218561 | L3 | KBP-FWD: In the previous release, calling bcm_l3_route_delete() without flag BCM_L3_FLAGS2_RAW_ENTRY returned an error when deleting raw data entries of KBP device. In this release, this issue has been fixed. | CS00010518023 | 88270_A0, 88470_A0, 88470_B0, 88670_A0, 88670_B0, 88680_A0
Bug | SDK-218518 | port | PROTECTION-INGRESS: In the previous release, if the In-LIF was used for ingress protection, it could be wrongly set to discard status as well. In this release, the issue has been fixed by preventing setting discard status for In-LIF used for ingress protection. | CS00010535026 | 88270_A0, 88470_A0, 88470_B0, 88670_A0, 88670_B0, 88680_A0
Bug | SDK-218505 | cosq | COSQ-ING: tail drop thresholds are not written to HW by bcm_cosq_gport_color_size_set in dram stop mode - fixed |  | 88480_A0, 88480_B0, 88690_A0, 88690_B0, 88800_A0
Bug | SDK-218300 | field | Field: If a field group has bcmFieldActionStatAndPolicer action and another group which has counter action but with lower priority, then even if a packet hits an entry in the 2nd group which has a counter action, and does not hit in the 1st group, the counter action may not take effect. This issue has been fixed with the change. | CS00010528038 | 88270_A0, 88470_A0, 88470_B0, 88660_A0, 88670_A0, 88670_B0, 88680_A0
Bug | SDK-218232 | mpls | In previous releases, an MPLS-PORT LIF couldn't be configured as a Cross-Connect LIF with Ingress-protection. it fails on a validation that required valid learning information with protection. This is now fixed. | CS00010426874 | 88480_A0, 88480_B0, 88690_A0, 88690_B0, 88800_A0
Bug | SDK-205380 | bfd | OAM and BFD: when FIFO DMA is enabled, OAMP events from the device are copied using a DMA HW to the host’s memory. The DMA interrupt mechanism was observed to crash without recovery when a high rate of interrupts occurred, resulting in OAM events to be lost. This was fixed by adding two dedicated threads for processing those events and executing the user's callback. In some cases, CPU usage of these threads may be high. The issue is fixed in SDK-213240. | CS9353209 | 88270_A0, 88470_A0, 88470_B0, 88660_A0, 88670_B0, 88680_A0
Bug | SDK-203084 | fabric | Source-routed cells data that were received in Ramon device have the following problems for 6.5.19 and before: 1. The cell size was not compliant with the size provided to the bcm_fabric_route_tx API: The expected received data size is bcm_fabric_route_tx while the actual faulty data size will be bcm_fabric_route_tx * 4. 2. The data start offset is wrong: The expected offset of the data size is 0 while the real offset is 12 (i.e. data will start from the 13th element of the output array). Problems is fixed for Ramon devices. Note that FAP devices have a similar problem which is handled in SDK-213953 |  | 88790_A0
Bug | SDK-213498 | field | "Diag field last" command display wrong information when PMF group contains double-action. In this release, this issue is resolved by splitting double action into two single actions. | CS00010292725 | 88270_A0, 88470_A0, 88470_B0, 88680_A0
Bug | SDK-213449 | cosq | bcm_cosq_latency_profile_create with flags BCM_COSQ_LATENCY_PROFILE_ID_EXTENSION ¦ BCM_COSQ_LATENCY_PROFILE_WITH_ID results an error for profile id in range 0-15. This issue is fixed. |  | 88480_A0, 88480_B0, 88690_A0, 88690_B0, 88800_A0
Bug | SDK-213435 | auth | auth: 802.1x Port Authentication didn't work for unknown ethertype packets. This issue has been fixed. | CS00010253231 | 88270_A0, 88470_A0, 88470_B0, 88670_B0, 88680_A0
Bug | SDK-213240 | oam | OAM and BFD: In SDK-205380, two dedicated threads for processing OAMP events and executing the user's callback has been added. CPU usage of these threads may be high since interrupt is not correctly cleared in some cases. This issue is fixed in this release. |  | 88270_A0, 88470_A0, 88470_B0, 88660_A0, 88670_B0, 88680_A0
Bug | SDK-213508 | field | PMF: Using BCM_FIELD_FLAG_UPDATE in bcm_field_entry_add() for FG that has double key size (160b < key size < 320b) , is not traffic safe. This is now fixed. |  | 88480_A0, 88480_B0, 88690_A0, 88690_B0, 88800_A0
Bug | SDK-213272 | debug | kbp search diagnostic was not working correctly when using IPv6 or MAC as input to the master key because of error in the parsing of the IPv6 and MAC values. |  | 88480_A0, 88480_B0, 88690_B0, 88800_A0
Bug | SDK-213473 | debug | DBAL Diagnostics, dbal table info entries counter was presenting the wrong number of entries for DPC tables. Issue fixed and now the counter is now behaving correctly. | CS00010341450 | 88480_A0, 88480_B0, 88690_A0, 88690_B0, 88800_A0
Bug | SDK-213407 | oam | OAM: Add OAM Up MEP support for the soc property stacking_extension_add. In previous releases system header construction was incorrect and the OAMP was unable to process trapped CCMs when the soc property was enabled. This is only applicable to Jer1-system-headers mode. | CS10234900 | 88480_B0, 88690_B0, 88800_A0
Bug | SDK-213337 | SDK | In previous releases, BCM_E_PARAM was returned when an egress encapsulation entry with wide data flag was created after massive egress encapsulation entries (e.g. occupied up to 26 banks on BCM88680). From now on, BCM_E_RESOURCE is returned in this case. | CS10262762 | 88270_A0, 88470_A0, 88470_B0, 88670_A0, 88670_B0, 88680_A0
Bug | SDK-213292 | fabric | soft reset failed on 88823. Problem is fixed . |  | 88800_A0
Bug | SDK-213291 | debug | dbal table dump for EEDB tables may dump some junk bits for link list and next pointer fields. This issue happens since some of the payload is not initialized, buffer is now initialized and issue fixed |  | 88480_A0, 88480_B0, 88690_A0, 88690_B0, 88800_A0
Bug | SDK-213994 | Tunnel | Creating a gtp inlif using bcm_flow_terminator_info_create(), with BCM_FLOW_TERMINATOR_ELEMENT_L3_INGRESS_INFO_VALID flag on, urpf mode might not take effect. Issue is fixed |  | 88480_A0, 88480_B0, 88690_A0, 88690_B0, 88800_A0
Bug | SDK-213944 | SDK | Validity of formating string on 'printf-like' procedures requires a special attribute per function (on its prototype). This has now been activated so that variable types are verified versus their indicated type within formating string |  | AllChips
Bug | SDK-213934 | IFA | IFA 1.0, Backward-Compatible change: TTL field on Metadata should be outgoing TTL (incoming TTL -1) and not incoming TTL. |  | 88480_B0, 88690_B0, 88800_A0
Bug | SDK-213787 | port | NIF-ILKN: packet dropped due to overflow on ILKN TX after enabling the port - fixed |  | 88480_A0, 88480_B0
Bug | SDK-213703 | L3 | VLAN: Added verification in API bcm_vlan_port_create() for Flags BCM_VLAN_PORT_CREATE_INGRESS_ONLY, so that BCM_VLAN_PORT_CREATE_EGRESS_ONLY can not co-exisit with BCM_VLAN_PORT_FORWARD_GROUP. Forward group AC needs to be created symmetrically. |  | 88270_A0, 88470_A0, 88470_B0, 88670_A0, 88670_B0, 88680_A0
Bug | SDK-213628 | L3 | Currently "bcmRxTrapIcmpRedirect" type can't be configured for ICMP type bigger than 32 and the bcm_rx_trap_protocol_set() will throw an error. Allowed "bcmRxTrapIcmpRedirect" type to be configured for ICMP type bigger than 32. | CS00010189792 | 88480_A0, 88480_B0, 88690_A0, 88690_B0, 88800_A0
Bug | SDK-213566 | stat | bcm_stat_counter_config_set() didn't support bcmStatCounterFormatDoublePackets format for dual cores device. Thus ERPP LIF-based counter engine configured in set-size 2 with double packet mode were not functional on core 1 for JER+/JER/QMX. In this release, this support has been added. | CS10017153 | 88670_A0, 88670_B0, 88680_A0
Bug | SDK-213610 | ptp | The PTP firmware load was failing if PTP TOD input on UART0 was configured in the earlier run. This is fixed by resetting the UART while shutdown. | CS10240474 | AllChips
Bug | SDK-213870 | syncE | SYNCE: When synce was working with 156.25MHz recovered clock for Falcon 10G speed, bcm_switch_control_get(0, bcmSwitchSynchronousPortClockSourceDivCtrl, &value) returned error. In this release, it has been fixed. |  | 88480_A0, 88480_B0, 88670_A0, 88670_B0, 88680_A0
Bug | SDK-213688 | multicast | MC: support CORE_ALL on bcm_multicast_stat_control_set API with type "bcmMulticastStatControlCountAllCopiesAsOne". Note: using core all for the above API is allowed only for symmetric CountAllCopiesAsOne configuration. |  | 88690_A0, 88690_B0
Bug | SDK-213686 | cosq | Changed the verification of bcm_cosq_gport_connection_get API to return error when using BCM_CORE_ALL for Voq connector. |  | 88480_A0, 88480_B0, 88690_A0, 88690_B0, 88800_A0
Bug | SDK-212735 | L3 | L3: When a VSI is being created the routing enablers are set as disabled by default. The only exception is when a RIF (L3 intf) already exists, for that case the routing enablers are not being modified. In previous version, L3 intf information was lost after the creation of the VSI with the same-ID. |  | 88480_A0, 88480_B0, 88690_A0, 88690_B0, 88800_A0
Bug | SDK-212610 | PortMod | In previous releases, executing bcm_port_phy_tx_set() on a port with traffic would cause MAC FIFO drain timeout. This has been fixed. | CS00010229117 | 88480_A0, 88480_B0, 88690_A0, 88690_B0, 88800_A0
Bug | SDK-212544 | Tunnel | GTP termination - when calling API bcm_flow_terminator_info_create, with replace flag, sdk may change the IN-LIF entry id. In such case, sdk should also update the pointers to that entry (GTP_CLASSIFICATION table). This was not working, and API returned an error. Issue fixed. |  | 88480_A0, 88480_B0, 88690_A0, 88690_B0, 88800_A0
Bug | SDK-212536 | ECMP | L3-FEC: Updated the FEC offset calculation in the PP VIS FER FWD so that it is carried out the same way as in HW. | CS10290070 | 88480_A0, 88480_B0, 88690_A0, 88690_B0, 88800_A0
Bug | SDK-212546 | Tunnel | GTP: when calling API bcm_flow_terminator_info_create, with replace flag, Fields that is set in "valid_elements_clear" will not return to its default values, once they should. Issue Fixed |  | 88480_A0, 88480_B0, 88690_A0, 88690_B0, 88800_A0
Bug | SDK-212506 | Tunnel | When using bcm_flow_terminator_info_create() with BCM_FLOW_HANDLE_INFO_REPLACE, on some scenarios - table result type might change and non-set values will be set. Issue is fixed |  | 88480_A0, 88480_B0, 88690_A0, 88690_B0, 88800_A0
Bug | SDK-212471 | debug | In case bcm_rx_trap_protocol_interface_profiles_set() was called to set protocol profiles for given ETH RIF interface it was not exposed in the "trap protocol list" diagnostics. Added support for ETH RIF interfaces in "trap protocol list" diagnostic. | CS00010274370 | 88480_A0, 88480_B0, 88690_A0, 88690_B0, 88800_A0
Bug | SDK-212470 | L2 | L2-Learning: In "centralized" learning mode, in certain cases, aged-out entries could have been deleted by HW. This is fixed. |  | 88480_A0, 88480_B0, 88690_A0, 88690_B0, 88800_A0
Bug | SDK-212457 | BUILD (makefile and build errors) | Fix SDK code for GCC 4.9.3 The captured issues were all of one kind: Some code, setting some variables, was under not macro-conditional but the 'get' operation was under macro-conditional (and happened to not be compiled). See, for example, the usage of 'prm_type_to_xml' in procedure 'dnx_diag_db_lem_lkup_info_xml_print', in src/appl/diag/dcmn/diag_pp.c |  | 88270_A0, 88470_A0, 88470_B0, 88650_A0, 88650_B0, 88660_A0, 88670_A0, 88670_B0, 88680_A0, 88750_A0, 88750_B0, 88950_A0
Bug | SDK-212462 | cosq | COSQ-ING, Backward-Compatible change: VOQ bundle can be allocated in the limits of one queue region. An error is returned now in case of VOQ allocation outside the limits of a queue region. |  | 88480_A0, 88480_B0, 88690_A0, 88690_B0, 88800_A0
Bug | SDK-212453 | ESM | In systems with KBP, warmboot flow for the KBP is unreliable. issue fixed. |  | 88480_A0, 88480_B0, 88690_A0, 88690_B0, 88800_A0
Bug | SDK-212445 | Tunnel | GTP encapsulation: The field "Message Length" is not updated correctly on the GTP header. There is mistake of additional 8 bytes from the actual message length. Issue fixed |  | 88480_A0, 88480_B0, 88690_A0, 88690_B0, 88800_A0
Bug | SDK-212346 | cosq | bcm_cosq_control_get with type bcmCosqControlLatencyEgressAqmFlowId results with false error. This issue is fixed. |  | 88480_A0, 88480_B0, 88690_A0, 88690_B0, 88800_A0
Bug | SDK-212348 | debug | PP-Diagnostics: The command pp vis last might crashed with segmentation fault. The buffer that holds the printed information might be too small (depending on the packet flow), and it will lead to a crash. Issue is now fixed. |  | 88480_A0, 88480_B0, 88690_A0, 88690_B0, 88800_A0
Bug | SDK-212343 | SER | SER: The log of interrupt action for KAPSTcamEccError was wrong. In this release, this issue is fixed. |  | 88270_A0, 88470_A0, 88470_B0, 88680_A0
Bug | SDK-215059 | field | PMF: When bcm_field_context_hash_create() is configured with double key (key length > 160b), diagnostic 'field key initial' fails. This is fixed. |  | 88480_A0, 88480_B0, 88690_A0, 88690_B0, 88800_A0
Bug | SDK-215064 | qos | In the previous release, OAM QOS PCP profile could be set by API bcm_qos_port_map_set(), but it couldn't be retrieved by bcm_qos_port_map_type_get(). In this release, this issue has been fixed. |  | 88480_A0, 88480_B0, 88690_A0, 88690_B0, 88800_A0
Bug | SDK-214706 | oam | OAM and BFD: when FIFO DMA is enabled, OAMP events from the device are copied using a DMA HW to the host’s memory. Two dedicated threads for processing OAMP events and executing the user's callback has been added. In case of long and continuous bursts of OAMP events, thread will run away. In order to avoid this issue, two customer SOC oam_event_fifo_thread_evict_interval and oam_stat_fifo_thread_evict_interval are added. User can define how long to wait before yielding the processor to other tasks using these two SOC. The unit is microseconds. |  | 88270_A0, 88470_A0, 88470_B0, 88670_A0, 88670_B0, 88680_A0
Bug | SDK-215243 | MplsLMDM | OAM-MPLS-PM: When creating an MPLS-LM-DM endpoint (RFC-6374) BFD PDUs may be erroneously transmitted. |  | 88480_B0, 88690_B0, 88800_A0
Bug | SDK-214989 | cosq | When API bcm_cosq_src_vsqs_gport_add to create source based VSQ gports is called for a port on one core, and then called for other port on another core, if the two ports are using the same bitmap ID for the mapping of he priorities/TCs (0-7) that are included in the PG the configuration of the first port will be overwritten. The reason is that the API is setting the new configuration on all cores. It was adjusted to use the port's core index when setting the mapping of he priorities/TCs (0-7) that are included in the PG. | CS00010309287 | 88670_A0, 88670_B0, 88680_A0
Bug | SDK-214946 | SAT | SAT: In the previous release, segmentfault occured if bcm_sat_gtf_packet_config_get is called without allocate packet data for parameter bcm_sat_gtf_packet_config_t *config->header_info.pkt_data (NULL pointer). In this release, this issue has been addressed. | CS00010394121 | 88480_A0, 88480_B0, 88690_B0, 88800_A0
Bug | SDK-214888 | syncE | In previous releases, SyncE configuration triggered exception on SKU88823. In this release, it has been fixed. |  | 88800_A0
Bug | SDK-213014 | SER | When activating phy prbs on ILKN port - 1 bit error ECC might be occur. This issue is fixed. |  | 88480_A0, 88480_B0
Bug | SDK-212207 | debug | PP-Diagnostics: When reading signals, the signal context in ETPP PRP2 stage was parsed with a string name with ETPP termination stage which caused incorrect information. Issue is fixed. |  | 88480_A0, 88480_B0, 88690_A0, 88690_B0, 88800_A0
Bug | SDK-200462 | ESM | Inconsistent behavior is observed in system connected to OP. The inconsistency behavior was Wrong search hit indication returned when using ACLs. The issue was fixed in KBP SDK 1.5.13. |  | 88480_A0, 88480_B0
Bug | SDK-200465 | vlan | JR2 VLAN-Port Learning: Learning information for VLAN-Translation In-LIFs (Non-Service LIFs) is limited to a Destination without the In-LIF itself. In this scenario, in some cases, the learnt Destination was the Source-System-Port, even when another type of Destination (for example MC-ID or FEC) was expected to be learnt. The problem didn't occur when the VLAN-Translation In-LIF was created either with Ingress Protection or with a MACT flush group. The issue was fixed, so MC-ID and FEC are learnt in all applicable cases. |  | 88470_B0, 88480_A0, 88690_A0, 88690_B0, 88800_A0
Bug | SDK-200174 | L2 | IOP LIF-MGMT, Backward-Compatible change: When the device runs on the Jericho system header (IOP) mode, nof_global_l2_gport_lifs is 0x100000, which is out of Jericho's range. In this release, nof_global_l2_gport_lifs is changed to 0x40000 on IOP mode. |  | 88690_A0, 88690_B0, 88800_A0
Bug | SDK-201871 | vxlan | VXLAN, Backward-Compatible change: In the case of miss lookup of VSI->VNI or VRF->VNI, packet will be egress-trapped to drop-action. In previous versions, such packets would continue to the network with corrupted packet. |  | 88480_A0, 88480_B0, 88690_A0, 88690_B0, 88800_A0
Bug | SDK-200547 | ESM | In previous releases, soft reset on OP2 connected system under traffic, it might cause traffic stop (also after the soft reset operation is done). In this release, it has been fixed. |  | 88480_A0, 88480_B0, 88690_A0, 88690_B0, 88800_A0
Bug | SDK-200548 | MMU | Soft reset might cause various FDR interrupts. Fixed. |  | 88690_A0, 88690_B0, 88800_A0
Bug | SDK-200941 | oam | OAM: OAMP FEC injection with multiple LIFs is now supported from this release. OAM, Backward-Compatible change: In order to support hierarchical loss measurement for injected OAM over MPLS-TP, below sequence should be followed: 1. Identify y1731 OAM over PWE in egress parser by calling bcm_switch_control_indexed_set Please Refer to dnx_oam_identify_y1731_oam_over_pwe_egress in cint_dnx_utils_oam.c 2. Always enable counter in egress LIF profile by calling bcm_oam_profile_action_set. Please refer to dnx_oam_egress_with_update_counter_in_egr_profile in cint_dnx_utils_oam.c 3. For injected DMM/Rs, LMM/Rs, and piggyback CCMs (dual ended LM) over MPLS, control whether these packets should increment LM counters by calling API bcm_oam_profile_action_set with reserved egress acc profile, based on opcode. Please refer to appl_dnx_oam_hlm_egress_with_update_counter_in_egr_acc_profile in appl_ref_oam_init.c Note, with this code change, The number of available egress acc profile is reduced to 14. Profile 0 is default profile, profile 15 is reserved for injected OAM over MPLS 4. For OAM packets not mentioned above, counter increment indication can be controlled through the egress LIF profile, with bcm_oam_profile_action_set. 5. When an injected OAM packet also hits a LIF on a lower hierarchy on which another OAM endpoint exists, the OAM packet will be treated as a data packet on the lower hierarchy. For example If there are OAM MEPs with LM on a PWE and LSP LIF and the injected PWE OAM packet also hits the LSP LIF then the PWE OAM packets increment the LM counters on the LSP MEP. Note that changes from SDK-210904, SDK-213820 are also required for this JIRA. Steps 1 and 2 may affect backwards compatibility to 6.5.19. Existing OAM over PWE/MPLS applications may have to be updated accordingly. |  | 88480_A0, 88690_B0, 88800_A0
Bug | SDK-217882 | oam | OAM: In previous release, when SOC system_ftmh_load_balancing_ext_mode is set to ENABLE, then CCM per endpoint Statistics on UPMEP in RX direction doesn't work. | CS00010231751 | 88270_A0, 88470_A0, 88470_B0, 88670_A0, 88670_B0, 88680_A0
Bug | SDK-217821 | RX | In the previous release, template management APIs didn't return an error message when the old reference count of one template to be freed was already zero. In this release, an error message has been added. | CS00010127528 | 88270_A0, 88470_B0, 88670_B0
Bug | SDK-217605 | port | PTP: In the previous release, timestamp command for 2-step PTP was wrongly initiated. 2-step PTP packets also triggered CF stamping. The sequence id in FIFO was corrupted due to this. In this release, this issue has been addressed by correcting timestamp command initialization for 2-step. |  | 88480_A0, 88480_B0, 88800_A0
Bug | SDK-217593 | oam | When calling bcm_oam_contol_set() with bcmOamControl1588ToD or bcmOamControlNtpToD and the seconds part of the value field is larger than 0x7FFFFFF, API returned an error. | CS00010495055 | 88480_B0, 88690_B0, 88800_A0
Bug | SDK-217570 | vswitch | For Cross Connect MPLS-Port, in case cross-connect information contains a valid encap_id, the API could not update the encap_id value when trying to update cross-connect information. This is now fixed. |  | 88480_A0, 88480_B0, 88690_A0, 88690_B0, 88800_A0
Bug | SDK-217555 | cosq | SCH ONLY port type is not displayed properly in "port management dump" diagnostic - fixed |  | 88480_A0, 88480_B0, 88690_A0, 88690_B0, 88800_A0
Bug | SDK-217526 | acl | Qualifier InVport0/1 doesnt support GPORT type of Tunnel. This is fixed now. |  | 88480_A0, 88480_B0, 88690_A0, 88690_B0, 88800_A0
Bug | SDK-215715 | vlan | In-AC Learn information, including the learn-context is currently applicable for MP LIFs, but not to P2P LIFs. It's possible to alter a P2P In-LIF to an MP In-LIF and vise versa. In such a transition, the SDK attempts to retain some of In-LIF parameters that were configured in the previous In-LIF mode. In previous release, learn info, including learn-context, when transiting from a P2P In-AC to a MP In-AC (by calling bcm_vswitch_cross_connect_delete()) was reset to default values and the user was expected to follow with a VLAN-Port REPLACE operation that included any learn value that affected the learn info: Port, Protection parameters & MACT group. In this release, the behavior was changed to resemble JR1 behavior, where the Learn information is restored by the SDK when transitioning back to a MP In-AC (when it's possible). |  | 88480_A0, 88480_B0, 88690_A0, 88690_B0, 88800_A0
Bug | SDK-217395 | field | Using "field last info", for double key TCAM field groups, will return wrong content for "Key Value" column for qualifiers located on the second key. This was fixed. |  | 88480_A0, 88480_B0, 88690_A0, 88690_B0, 88800_A0
Bug | SDK-217217 | vswitch | VSWITCH, Backward-Compatible change: bcm_vswitch_cross_connect_traverse returns now flag BCM_VSWITCH_CROSS_CONNECT_DIRECTIONAL. In previous, flag was not returned and then fails to delete cross-connection which is created with flag BCM_VSWITCH_CROSS_CONNECT_DIRECTIONAL. This release fixes the issue and changes the return flags compared to the previous release. |  | 88480_A0, 88480_B0, 88690_B0, 88800_A0
Bug | SDK-217107 | port | DYN-PORT: If a given port is not enabled before a second port is added on the same PM no traffic will pass through the any of these ports. The sequence that will reproduce the problem is: 1. Add port A on PM-X 2. Add port B on PM-X 3. Enable port A 4, Enable port B The problem was fixed. | CS00010137540 | 88800_A0
Bug | SDK-216559 | Broadsync | Correct owner set for _bcm_mbox_debug_poll DPC which will be canceled or disabled for rescheduling when disabled in init | CS00010395884 | 88670_B0
Bug | SDK-216218 | SOC | Fixed BCM8879x (Ramon) devices sometimes having false Memory BIST failures. | CS00010309453 | 88790
Bug | SDK-216448 | debug | KBP-FWD: The output of diagnostic command 'pp vis ikleap stage=fwd2 phydb=kbp' had an issue in the parsing of KBP DB lookup keys. The DB lookup keys were parsed to show incorrect value or the parsing was leading to a segmentation fault. |  | 88480_A0, 88480_B0, 88690_A0, 88690_B0, 88800_A0
Bug | SDK-216370 | L2 | PON: In the previous release, when calling bcm_port_extender_mapping_info_set() with bcmPortExtenderMappingTypePonTunnel and a phy_port that is larger than 256, the API returned the error code "invalid port". In this release, this issue has been fixed by not limiting max the PON local port as 256. |  | 88480_B0, 88800_A0
Bug | SDK-216229 | debug | Diagnostic command "pp vis ikleap stage=fwd2 phyDB=KBP" is not printing results from KBP lookups on dynamic opcodes that were created by FP APIs. the reason is that the ACL context value was not used correctly to resolve the opcode. issue fixed. | CS00010420281 | 88480_A0, 88480_B0, 88690_A0, 88690_B0, 88800_A0
Bug | SDK-215463 | oam | OAM: In the previous release, when attempting to update local accelerated endpoints with the name field set to a value greater then 2048, bcm_oam_endpoint_create() returned an error. | CS00010371458 | 88270_A0
Bug | SDK-205044 | oam | In case an OAM group was created with BCM_OAM_GROUP_FLEXIBLE_MAID_48_BYTE but name[1] == 32, the group incorrectly allocated resources required for ICC based MAID. |  | 88480_A0, 88480_B0, 88690_B0, 88800_A0
Bug | SDK-222672 | debug | Fixed diag shell "TR 9" issue |  | 88790
Bug | SDK-198721 | stat | In the previous release, BCM API bcm_stat_get() type snmpIfInUcastPkts returns received packet number for all cpu ports In this release, BCM API bcm_stat_get() type snmpIfInUcastPkts returns received packet number per cpu port |  | 88690_A0, 88690_B0
Bug | SDK-213311 | Broadsync | From this release TS interrupt will not be enabled by default. | CS00009864719 | 88480_A0, 88480_B0, 88690_A0, 88690_B0, 88800_A0
Bug | SDK-197577 | L2 | In JR1 mode, For those In-LIF whose learning payload type is destination-only, when a Known SA received, A transplant message instead of refresh message will be generated. With this patch, Issue in In-LIF who could support payload type "destination+Out-LIF" is fixed. For those LIF who does not support destination+Out-LIF(For example, IN_LIF_AC_MP who could only support 1 bit learning payload context), the issue is still there and tracked by SDK-223349. |  | 88690_B0, 88800_A0
Bug | SDK-211871 | serdes | Supporting force ER/NR when AutoNeg is enabled or when link training is enabled with force speed. This can be done by using new phy controls: To force NR/ER with link training enabled in force speed: BCM_PORT_PHY_CONTROL_FIRMWARE_RX_FORCE_NORMAL_REACH_ENABLE BCM_PORT_PHY_CONTROL_FIRMWARE_RX_FORCE_EXTENDED_REACH_ENABLE Note: Force NR/ER need to be enabled after bcm_port_resource_set() To force NR/ER with AN enabled: BCM_PORT_PHY_CONTROL_FW_AN_FORCE_EXTENDED_REACH_ENABLE BCM_PORT_PHY_CONTROL_FW_AN_FORCE_NORMAL_REACH_ENABLE Note: Force NR/ER need to be enabled before AN started This changes affects only BH. |  | 88480_A0, 88480_B0, 88690_A0, 88690_B0, 88800_A0
Bug | SDK-213361 | SER | ILKN port disable fails when there is only a single port on an ILKN core - fixed |  | 88480_A0, 88480_B0, 88800_A0
Bug | SDK-213265 | ptp | Updated bcm_ptp_clock_apts_source_prio_get API to accept num_sources as input | CS10285970 | 88470_B0
Bug | SDK-222188 | Broadsync | with this update on dpp devices such as Jericho, when the swstate is synced to scache bs firmware will not be detached. the bs firmware will be detached only when SDK goes for warmboot. | CS00010197117 | 88675_B0
Bug | SDK-216599 | port | In previous release, when calling bcm_port_control_get with type bcmPortControlPreserveDscpIngress, the return parameter value is not correct. This bug is fixed. |  | 88690_A0, 88690_B0, 88800_A0
Bug | SDK-213100 | L2 | L2 interop: Learning field processor application - aging event is missed. This is now fixed. |  | 88800_A0
Bug | SDK-209980 | oam | In previous release, OAM level trap can not be correctly parsed by "rx oam trap parser when SOC bcm886xx_rx_use_hw_trap_id is set. In this release, this issue is fixed. | CS9813029 | 88270_A0, 88470_A0, 88470_B0, 88660_A0, 88670_B0, 88680_A0
Bug | SDK-212186 | stat | bcm_dnx_l3_intf_find() - failure might occur on interfaces with statistics configured on them, due to (EID#145 - ETPP FWD,ENC blocks generate stat commands reversed). issue fixed and now SDK taking under account the item in bcm_dnx_l3_intf_find. | CS10270990 | 88690_A0
Bug | SDK-210106 | oam | OAM: Fixed the following issue: when bcm_oam_loss/delay_add() is called with BCM_OAM_LOSS/DELAY_REPORT_MODE flag set on a MEP which doesn't have an RMEP with the same ID as the MEP and a report event is raised, "Entry not found" error occurred. |  | 88480_A0, 88480_B0, 88690_A0, 88690_B0, 88800_A0
Bug | SDK-191746 | oam | Fixed an issue that precluded creating OAM server endpoints of type MPLS-TP, Section or PWE and added an example cint for such endpoints in the file cint_sand_oam_server.c |  | 88480_A0, 88480_B0, 88650_B0, 88800_A0
Bug | SDK-212830 | bfd | BFD: when modifying the bfd_period field in an accelerated BFD EP, if the new value was different but close to the old value so that the calculated HW setting value was the same (100/167 ratio) the reference count for that value was incremented instead of staying the same value. Eventually this would have resulted in failures to create an endpoint with a new bfd_period | CS10244035 | 88480_A0, 88480_B0, 88690_B0, 88800_A0
Bug | SDK-215992 | MplsLMDM | OAM-MPLS-PM: The following issue was fixed: 1. Create an OAM endpoint of type "bcmOAMEndpointTypeMplsLmDmLsp/Pwe" 2. Add MPLS DM on this endpoint with bcm_oam_delay_add(). 3. Delete MPLS DM added in step 2. 4. Add MPLS DM again, bcm_oam_delay_add() will fail. |  | 88480_B0, 88690_B0, 88800_A0
Bug | SDK-210026 | port | LAG-PP, Backward-Compatible change: When a port is removed from a Trunk group, its PP port properties are lost and its properties are being reset to its header-type defaults. In previous versions, once such action happened, PP port properties were reset according to the PP default Application and not aligned to SDK port default configuration. This is now changed and port is now reset to its header-type defaults (the same as adding port in the system without running PP default application). In order to mimic the application properties, an example was added. Please see CINT cint_port_packet_processing_example.c function: cint_port_packet_processing_removed_trunk_member_pp_properties_set. Bonus: An additional functionality was added to show what pp port properties should be reset before port is removed from trunk group, see function cint_port_packet_processing_pp_properties_unset. Note: Currently on this operation, API doesn't touch port learn property and its IngressMissDrop action. This may change in a future version. It is expected that the user will call bcm_port_learn_set, bcm_vlan_control_port_set bcmVlanTranslateIngressMissDrop to configure its expected values after port is created/removed from trunk. |  | 88480_A0, 88480_B0, 88690_A0, 88690_B0, 88800_A0
Bug | SDK-218334 | oam | In Jericho System headers mode, there is an issue with the timestamp in the OAM TS system header. This is causing the Latency measurements to have wrong values in compatibility mode and the latency can not be measured correctly.This issue is fixed. |  | 88690_A0, 88690_B0, 88800_A0
Bug | SDK-214141 | tx | In the previous release, TX command failed when the unit was assigned to a value other than 0. In the release, TX command can work with assigned unit value. |  | 88480_A0, 88480_B0, 88690_A0, 88690_B0, 88800_A0
Bug | SDK-221609 | Time | Fixed SDK crash with bcm_time_interface_add() when TIME SYNC STAMPER flag is not set | CS00010589448 | 88690_B0
Bug | SDK-222947 | policer | PMF-TCAM-MGMT: If bcm_field_tcam_bank_evacuate() API is used to evacuate single-key size FG then: 1) "field tcam bank info" diagnostic might show wrong amount of available double-key size entries for even TCAM banks modified by the evacuation process 2) Those TCAM banks might also not be available for allocation by double-key size FG as if they're full although they might not be full 3) bcm_field_tcam_bank_evacuate() might not work well for double-key size FGs All these issues got fixed | CS00010688237 | 88480_A0, 88480_B0, 88690_A0, 88690_B0, 88800_A0
Bug | SDK-217085 | SAT | In the previous release, packet drop occured if bcm_sat_gtf_packet_config() was called after bcm_sat_gtf_bandwidth_set() with BCM_SAT_GTF_RATE_IN_PACKETS flag. In this release, this issue has been addressed. | CS00010445608 | 88480_A0, 88480_B0, 88690_B0, 88800_A0
Bug | SDK-211701 | mpls | VPLS: PWE which is terminated in VTT5 (after 3 MPLS labels), cannot update VSI info after termination, like unknown destination. In this release, the issue is fixed and it is now possible to access the VSI DB, to update VSI information, like unknown destination. | CS00010103448 | 88480_B0, 88690_A0, 88690_B0, 88800_A0
Bug | SDK-211142 | mpls | Updated cint cint_mpls_deep_stack.c to cover VPLS allocation on both bcmEncapAccessNativeArp and bcmEncapAccessRif lif phases. | CS10139114 | 88480_A0, 88480_B0, 88690_A0, 88690_B0, 88800_A0
Bug | SDK-210288 | RX | bcm_rx_trap_get()/bcm_port_force_forward_get() didnt return correct port for non local port. 1) bcm_rx_trap_get() returns dest_port as system port in case of port. (even if the port is local port) 2) bcm_port_force_forward_get() - return local port in case of local port otherwise it will be system port |  | 88480_A0, 88480_B0, 88690_A0, 88690_B0, 88800_A0
Bug | SDK-210189 | L2 | L2: In the previous release, if l2_learn_limit_mode was set to VLAN_PORT and both CPU and HW learnings were enabled, SA MAC was not learned. In this release, the issue has been addressed by configuring event distribution for the default FID profile. | CS9823014 | 88270_A0, 88470_A0, 88670_A0, 88670_B0, 88680_A0
Bug | SDK-210372 | L2 | L2: The L2 show command was updated to process the encap_id field in case it holds a destination and a system port exists which wasn't supported till now. | CS10116160 | 88480_B0, 88690_B0, 88800_A0
Bug | SDK-208432 | debug | In the previous release, diag command 'diag pp load_balancing ecmp' and 'diag pp load_balancing lag' were not functional. In this release, this issue has been addressed. | CS9960210 | 88270_A0, 88470_B0, 88670_B0
Bug | SDK-218775 |  | ITMH-Application: When injecting packet with JR1 ITMH header (Port is of type INJECTED_2_PP_JR1_MODE/INJECTED_2_JR1_MODE), packet is set with Trap-ID 0 (bcmRxTrapLinkLayerHeaderSizeErr ) instead of trap code nope (bcmRxTrapDefault). This can cause packets to be dropped/redirect depends on how the trap-ID 0 is configured in the device. Issue is now fixed. | CS00010191578 | 88480_A0, 88480_B0, 88690_A0, 88690_B0, 88800_A0
Bug | SDK-213485 | port | Add support for trunk gport in bcm_port_control_set with bcmPortControlRecycleApp. |  | 88480_A0, 88480_B0, 88690_A0, 88690_B0, 88800_A0
Bug | SDK-213484 | port | PP-Port: bcm_port_control_get with type bcmPortControlDiscardMacSaAction failed for both logical port and trunk gport. Now this is fixed. |  | 88480_A0, 88480_B0, 88690_A0, 88690_B0, 88800_A0
Bug | SDK-212714 | L2 | L2, Backward-Compatible change: The following list of BCM APIs delete MACT entries according to one or more properties of the entries: bcm_l2_addr_delete_by_port() bcm_l2_addr_delete_by_mac() bcm_l2_addr_delete_by_vlan() bcm_l2_addr_delete_by_trunk() bcm_l2_addr_delete_by_mac_port() bcm_l2_addr_delete_by_vlan_trunk() bcm_l2_addr_delete_by_vlan_port() The above APIs did not support the flag BCM_L2_DELETE_STATIC properly. When the flag wasn't set, the APIs still deleted static entries. This is fixed. Now static entries are deleted only when BCM_L2_DELETE_STATIC is set. | CS10274484 | 88480_A0, 88480_B0, 88690_A0, 88690_B0, 88800_A0
Bug | SDK-212572 | port | LAG-PP, Backward-Compatible change: bcm_port_control_set bcmPortControlSystemPortInjectedMap does not support trunk-member port anymore. Instead, it is expected to be called only with local ports or trunk gports. In case of trunk gport, the mapping of trunk SPA with masked members and the relevant pp port per core is done. The API returns an error if it is called with trunk member. | CS00010194135 | 88480_A0, 88480_B0, 88690_A0, 88690_B0, 88800_A0
Bug | SDK-212564 | L2 | L2: When the in-LIF was a vlan-port with a valid group or protection failover id (extended learn info type), MACT entries which were learnt, based on that LIF's learn info, were static. This is fixed. Now entries based such in-LIFs are dynamic. | CS10223394 | 88480_A0, 88480_B0, 88690_A0, 88690_B0, 88800_A0
Bug | SDK-212518 | L2 | L2-Learning: When SOC property l2_learn_limit_mode = VLAN_PORT, calling bcm_l2_addr_msg_distribute_set() with input vid=-1 should be allowed and result in updating the default profile's distribution. This was not the case and calling bcm_l2_addr_msg_distribute_set() with vid=-1 resulted in a "wrong parameter" error. Now it's fixed. | CS00010168663 | 88480_A0, 88480_B0, 88690_A0, 88690_B0, 88800_A0
Bug | SDK-212371 | bfd | BFD: Seamless-BFD Initiator endpoints required the flag BCM_BFD_ENDPOINT_MULTIHOP which was incorrect. This requirement has been removed. Additionally, support has been added in the bcm shell command "oam bfd endpoint" for Seamless BFD endpoints. | CS00010121747 | 88480_B0, 88690_B0, 88800_A0
Bug | SDK-212820 | L2 | L2: In the previous release, MACT limit per LIF isn’t working when creating forward group AC by calling bcm_vlan_port_create() with flags as BCM_VLAN_PORT_FORWARD_GROUP. In this release, the issue has been fixed. |  | 88470_A0, 88470_B0, 88670_A0, 88670_B0, 88680_A0
Bug | SDK-216620 | SOC | MDB entry management operations should succeed even under full capacity traffic. Bubbles are inserted by default at approximately a 1/1000 rate. |  | 88480_A0, 88480_B0, 88690_A0, 88690_B0, 88800_A0
Bug | SDK-216605 | port | MPLS/Tunnel: Verification was added to prevent misconfiguration: it's illegal configuing orientation on MPLS tunnel, only oam lif profile is available. Also configuring oam lif profile on Ipv4/6 tunnel is not possible.only orientation is avaiable in this case. |  | 88480_A0, 88480_B0, 88690_A0, 88690_B0, 88800_A0
Bug | SDK-210990 | L2 | L2-Learning: When using the diagnostic command "l2 info" in DMA learning mode (BCM_L2_INGRESS_CENT ¦ BCM_L2_LEARN_CPU), it caused an exception.When getting the information for the learning mode, more characters were copied into the string array than it can fit. The issue is fixed. |  | 88480_A0, 88480_B0, 88690_A0, 88690_B0, 88800_A0
Bug | SDK-211028 | Tunnel | Tunnel-IPV4: When using bcm_tunnel_terminator_delete() API to delete an IPv4 tunnel terminator entry the TCAM entry was not properly removed. The TCAM entry existed, because the TCAM access id was not destroyed. Issue is now fixed. |  | 88480_A0, 88480_B0, 88690_A0, 88690_B0, 88800_A0
Bug | SDK-210812 | vxlan | VXLAN: When using bcm_vxlan_network_domain_config_traverse with callback of delete certain entries, error returned as the traverse function didn't supply the correct combination of flags. Issue is fixed. |  | 88480_A0, 88480_B0, 88690_A0, 88690_B0, 88800_A0
Bug | SDK-215079 | Tunnel | SRv6: bcm_vswitch_cross_connect_traverse will now return information about the Srv6 cross-connected tunnel entries that are added with bcm_vswitch_cross_connect_add. |  | 88480_A0, 88480_B0, 88690_A0, 88690_B0, 88800_A0
Bug | SDK-206591 | SRv6 | Calling bcm_vswitch_cross_connect delete for SRV6 tunnel to remove the destination configuration fails, due to the API not taking into consideration the lack ot GLOBAL_OUTLIF field in the IP tunnel table. This is now fixed. |  | 88480_A0, 88480_B0, 88690_A0, 88690_B0, 88800_A0
Bug | SDK-218888 | vxlan | When user calls bcm_vxlan_vpn_create, the API may print error logging information even when API returns BCM_E_NONE and completes successfully with no errors. This is now fixed. |  | 88480_A0, 88480_B0, 88690_A0, 88690_B0, 88800_A0
Bug | SDK-218253 | L2 | L2: When using CPU learning mode via DMA, calling bcm_l2_add_unregister() disabled all HW learning/age out events. This is fixed. The SDK makes sure DMA is not disabled when a callback is unregistered. | CS00010526724 | 88270_A0, 88470_B0, 88670_B0, 88680_A0
Bug | SDK-211778 | field | PMF-EGR: Marking bcmFieldIpTypeIpv4NoOpts/bcmFieldIpTypeIpv4WithOpts/bcmFieldIpTypeIpv6NoExtHdr/bcmFieldIpTypeIpv6OneExtHdr as not supported in egress ACL. Other alternatives exist to quality IP options, please approach AE for more details. | CS10180436 | 88270_A0, 88470_A0, 88470_B0, 88670_A0, 88670_B0, 88680_A0
Bug | SDK-216661 | phy | In previous releases, the local pause ability getting from the API bcm_port_advert_get was incorrect for QTCE. In this release, the issue is fixed. | CS00010462806 | 56170_A0, 56170_B0
Bug | SDK-211624 | PortMod | In previous releases, symmetric PAUSE ability was retrieved wrongly by the remote abilities get API for SGMII on QTCE16. In this release, the issue is fixed. | CS00010241084 | 56375_A0, 56375_A1, 56375_A2, 56376_A0, 56376_A1, 56376_A2
Bug | SDK-217378 | Phymod | In previous releases, the property phy_sgmii_autoneg wasn't supported by legacy QTCE devices. In this release, it has been implemented. | CS00010500504 | 56160_A0, 56160_B0, AllChips
Bug | SDK-193903 | port | FC Flex stress testing will now pass | CS00009181262 | 88060_A0, 88060_B0
Bug | SDK-217952 | SDK | Removed from release bundle: tools/genbinfs.py | CS00010521063 | AllChips
Bug | SDK-217811 | field | Mirror destination creation with trunk_port as destination port is not supported for 56980 devices. | CS00010436280 | 56980_A0
Bug | SDK-216974 | cosq | In earlier releases for BCM5645x family of devices when traffic is running on the port in mac loopback mode then disable the port and then setting an port loopback mode to none used to fail with queue flush time out . This issue is fixed in this release. | CS00010446966 | 56450_A0, 56450_B0, 56450_B1
Bug | SDK-216926 | L3 | For 5654X devices CLASS_ID was wrongly limited to 64 and in this release it is fixed to support up to 1024. | CS00010449136 | 56547_A0, 56548_A0
Bug | SDK-217065 | field | Added support for qualifier SrcGPort for stage lookup. It now supports Modport and Trunk gport types. | CS00010459158 | 56850_A2, 56960_A0, 56970_A0, 56980_A0, 56980_B0
Bug | SDK-217010 | udf | Fixed Max_extract_bytes for the given abstract format | CS00010269005 | 56770_A0, 56870_A0, 56870_B0, 56871_A0, 56872_A0, 56873_A0, 56874_A0, 56875_A0, 56878_A0
Bug | SDK-216807 | trunk | When port property is set for a trunk member, OUTER_TPID_ENABLE field needs to be set in SOURCE_TRUNK_MAP table for index provided by SOURCE_TRUNK_MAP_MODBASE. | CS00010460776 | 56870_A0
Bug | SDK-216625 | vlan | Fixed an internal reference count issue which would cause bcm_vlan_port_default_action_set( ) to return BCM_E_NOT_FOUND. | CS00010432487 | 56960_A0, 56970_A0
Bug | SDK-216626 | qos | bcm_qos_port_map_set API was not working with flow port type for egress qos control. The issue is fixed in this release | CS00010447277 | 56870_B0
Bug | SDK-212014 | SDK | Found the memories that cause this ecc, HW timeouts and skipped them from the socmem command | CS00010262569 | 56980_A0
Bug | SDK-211927 | field | When an action is added after entry is installed, action_add fails with INTERNAL error. | CS00010237152 | 56880_A0
Bug | SDK-212006 | SOC | For CMIC-D devices like BCM5676x, iProc reset on PCie link down event is disabled from this release so embedded applications running on host CPU are available after Warmboot with host CPU reset. | CS10064802 | 56760_A0
Bug | SDK-211972 | field | An issue with SBR priority validation for a given action before allocating strength is fixed | CS10237359 | 56880_A0
Bug | SDK-211687 | vxlan | Improved bcm_stk_modid_config_add API to significantly increase the number of DGPPs which can be used for vxlan application | CS00010172803 | 56860_A0, 56870_A0
Bug | SDK-211108 | port | In previous releases, when bcm_port_stat_enable_set was called for the same port multiple times to enable counters, it would lead to resources leak. It has been addressed in this release. | CS00010205579 | 56960_A0, 56960_B0, 56960_B1, 56961_B0, 56961_B1, 56962_B0, 56962_B1, 56963_B0, 56963_B1, 56965_A0, 56965_A1, 56966_A0, 56967_A0, 56967_A1, 56968_B0, 56968_B1, 56969_A0
Bug | SDK-210983 | vlan | Part of VLAN code had a dependency on L3 feature compiled in, this is now relaxed (Specifically for 'bcm_vlan_create' API') | CS00010195036 | 56560_B0, 56565_B0
Bug | SDK-210868 | field | Corrected the port type of both ingress and egress ports. | CS10169786 | 56880_A0
Bug | SDK-210658 | multicast | In previous release L3 multicast egress add/delete return BCM_E_INTERNAL in a scaled scenario, this is fixed in latest sdklt. | CS10162914 | 56880_A0
Bug | SDK-210991 | MMU | In the previous release, parity error was seen after warmboot when switching from external to internal buffer. In this release, the issue has been addressed by handling the packing related settings. | CS10190750 | 56450_B1
Bug | SDK-210878 | GDPLL | GDPLL scache sync guarded with chip-specific check | CS10158799 | 56670_C0
Bug | SDK-210801 | field | For 56980 devices, remove unwanted initialization of qualifier bcmFieldQualifySrcClassField for stage Ingress. | CS10167278 | AllChips
Bug | SDK-210970 | oam | Fixed an issue in reporting the OAM endpoint down event for various interface TLV values received in the CCM packet. | CS00010118425 | 56260_B0, 56450_B1
Bug | SDK-210762 | CLI | In previous releases, there was a bug in cmd_esw_cos( ) which would lead to memory corruption. It has been addressed in this release. | CS10172004 | 56970_A0
Bug | SDK-210773 | stat | In the flooding test, traffic flows on different ports and triggers L2 addresses moved frequently. During L2 hit bit set, eflex stats write function allocates certain amount of memory, but doesn't free corresponding amount of it, which leads to memory leak. This issue has been fixed in this release. | CS10077664 | 56880_A0, 56880_B0
Bug | SDK-210466 | oam | Added warm-boot recovery support for OAM RMEP endpoint fields - MDL, VLAN and Port by maintaining these fields in Scache file on KT2 and SB2 Devices. Also added changes to display all RMEP entries of a group after its LMEP entry. | CS10110035 | 56450_A0, 56450_B0, 56450_B1
Bug | SDK-215016 | port | Code shouldn't have set cpu_hg_index = 136. Set to -1. Also removed some code from TH3 init that sets port types to ethernet, hg, or loopback. Ethernet port_type is default, so only allowed port_type = loopback on ports that are loopback | CS00010388418 | 56980_B0
Bug | SDK-215166 | BDE | Adding flag no-pie to default KFLAGS for x86_64 platform to fix compilation error when building kernel modules with toolchains that have PIE enabled. | CS00010397443 | AllChips
Bug | SDK-215128 | vxlan | On 5676x devices, when an existing vxlan port was modified to change the network-group, the change was not reflected for next-hop, this is now fixed. | CS00010349435 | 56275_A1, 56372_A2, 56375_A2, 56577_A2, 56578_A2, 56579_A2, 56760_A0, 56760_B0, 56870_A0, 56873_A0, 56277_A1, 56273_A1, 56278_A1, 56274_A1, 56276_A1, 56575_A1
Bug | SDK-215037 | MMU | In previous SDK releases, when the MIN threshold of a certain control object(such as PG, egress queue) was changed, the share limit of all the service pools with non-zero limit would be adjusted instead of only modifying the limit of service pool that was associated the MIN threshold control objects. In this releases, SDK has been modified to only adjust the limit of service pool that is associated the MIN threshold control objects when the MIN threshold of a certain control object(such as PG, egress queue) is changed | CS00010393190 | 56870_A0, 56870_B0
Bug | SDK-210394 | cosq | In the previous release, port cos map profile was not recovered correctly during warmboot. In this release, the issue has been addressed by updating correct profile reference. | CS10177566 | 56565_A0, 56565_B0
Bug | SDK-210184 | CMICX | Enabled RCPU packet redirect for TH3 | CS10158854 | 56980_A0, 56980_B0
Bug | SDK-209979 | vlan | In previous releases, there was a bug that bcm_vlan_translate_egress_action_traverse() cannot parse port_class value correctly in certain circumstance. It has been addressed in this release. | CS10137555 | 56960_B1
Bug | SDK-209909 | field | added initialization of action bcmFieldActionUnmodifiedPacketRedirectPort for trunk port for 56980 devices. | CS10128727 | 56970_A0, 56970_B0
Bug | SDK-209898 | vlan | In previous releases, the check of VLAN membership was always passed on an invalid VLAN. In this release, this has been fixed. | CS9946740 | 56880_A0, 56880_B0
Bug | SDK-209899 | field | added initialization of action bcmFieldActionUnmodifiedPacketRedirectPort for trunk port for 56980 devices. | CS10128727 | 56980_A0, 56980_B0
Bug | SDK-209778 | L2 | When calling bcm_switch_control_set API with type bcmSwitchHashMultiMoveDepthL2, the system may crash. The issue is fixed in this release. User should now see a message indicating an error and the max level allowed. | CS10108759 | 56870_B0
Bug | SDK-209748 | field | The group ID should be passed as hint in the flexctr action create API. The group ID is mandatory while allocating the pool (as same priority groups should share the same pool). The entry flexctr attach validates the flexctr hint to ensure the group ID assigned to the flexctr action is same as of entry. Here, since the hint is coming as 0, it tries to do the lookup for invalid group ID, which caused the seg-fault. Fix to avoid the seg-fault: Kept the validation to return Param error if the flexctr hint is 0 | CS10068817 | 56880_A0, 56880_B0
Bug | SDK-209638 | Warmboot | For BCM5645x family of devices the scache size need to be increased to 4MB to support warmboot starting from sdk 6.5.19 release. |  | 56450_B0
Bug | SDK-209767 | field | Fixed resolution of cosq from gport | CS10075337 | 56980_B0
Bug | SDK-209676 | ALPM | Fix a problem with ALPM hit bit propagation process. | CS00010117443 | AllChips
Bug | SDK-209651 | field | Issue: Unable to destroy the groups as the presel operational data structure got corrupted during first group presel deletion, as there is an issue in the remove logic, the next offset is wrongly updated. Fix: Issue fixed in the presel operation remove routine. | CS10097390 | 56880_A0
Bug | SDK-209615 | L2 | In previous releases, the flexctr actions of hit bit do not count dropped packet, now in this release, the issue is fixed. | CS10079338 | 56880_A0
Bug | SDK-209597 | SER | This release has SER fix for FP_GM_FIELDS memory for Maverick, Firebolt_5 family of devices | CS00009946946 | 56565_A0, 56565_B0, 56760_A0, 56760_B0, 56768_B0
Bug | SDK-209561 | CPRI | Fix bcm_cpri_port_tunnel_mode_config_set() for transmit direction with disable option. | CS00009699474 | 56670_A0, 56670_B0, 56670_B1, 56670_C0
Bug | SDK-210381 | L2 | In BCM5664X devices _BCM_ALL_L2X_MEM_LOCK and unlock was causing crash in some of the failure cases and it is fixed in this release. | CS10177195 | 56640_A0, 56641_A0
Bug | SDK-210316 | field | bcm_field_action_add() API for colored action was taking a lot of time. This has been fixed. | CS00009306476 | 56880_A0
Bug | SDK-209322 | field | For tomahawk series of devices, the rangeCheck qualifier get and set handlers are updated to use range module functions. | CS10019425 | 56980_B0
Bug | SDK-209324 | vxlan | On BCM5637X devices, when configuring membership checks based on virtual ports, check was was not being made for underlying ECMP configuration, this is now fixed. | CS10063366 | 56370_A2, 56371_A1
Bug | SDK-175028 | field | Issue: Caused the seg-fault due to wrong slice allocation in a particular case (allocating the slice after deletion of the existing group). Fix: Allocate slices only if they are not allocated by other groups or same priority group modes share the same slice. | CS7800511 | 56870_A0
Bug | SDK-208304 | ALPM | Set lpm_cfg->pvt_node = NULL after second alpm_cb_split in alpm_cb_path_construct function. | CS9997892 | 56980_A0, 56980_B0
Bug | SDK-208173 | port | Fixed warmboot error after changing the cpri roe port to rsvd4 roe port. | CS00009991887 | 56670_A0, 56670_B0, 56670_B1, 56670_C0
Bug | SDK-209075 | oam | Fixed the issue in LB messages handling by HW OAM processing for unknown unicast case | CS10062441 | 56270, 56270_A0
Bug | SDK-209270 | KNET | Adds comments to describe Linux DMA API is used to allocate contiguous memory when _SIMPLE_MEMORY_ALLOCATION_ macro is defined as 1. | CS9971234 | 56270, 56270_A0
Bug | SDK-208997 | vlan | Since from SDK release 6.5.12, VLAN 0 was blocked to not allow member ports operation. This issues has been fixed by allowing the member ports operation against VLAN 0. | CS10049518 | 56740_A0, 56744_A0
Bug | SDK-208845 | field | Group Class qualifier has no offset n key gen since its a separate field in TCAM. Thus avoided offset info fetch in fp show code. | CS10004439 | 56880_A0
Bug | SDK-207255 | L2 | When L2 host table is full, HSDK will enable slow polling mode for L2 learning thread in SDKLT. With this mode, L2 learning thread will poll L2 learn cache every 0.4s. | CS00009849417 | 56880_A0
Bug | SDK-207683 | cosq | Cpri shapers are controlled by config property roe_port_mmu_shaper_disable. | CS9750448 | 56670_C0, 56671_C0
Bug | SDK-207418 | SER | In previous releases, we didn't support SER log for mac related error. In this release, this issue has been fixed. | CS9946378 | 56960_B1
Bug | SDK-208811 | tx | In earlier release bcm_tx was broken for BCM5677x family of devices for TWAMP/OWAMP packet identification. It has been fixed in this release. | CS10046421 | 56770_A0, 56870_A0
Bug | SDK-208944 | field | updated offseets for bcmFieldActionPrioPktNew and enabled bcmFieldActionOuterVlanCfiNew for IFP. | CS00010046580 | 56880_A0
Bug | SDK-206861 | TDM | TDM/SDK Update Required | CS9872705 | 56670_A0
Bug | SDK-206069 | ALPM | Fixed a system crash issue that may occur when adding an L3 route in ALPM combined mode. | CS9841314 | 56670_A0
Bug | SDK-220508 | field | The bit map used for RangeCheck qualifier is configured properly for rangeId greater than 32. | CS00010606724 | 56980_A0, 56980_B0
Bug | SDK-220460 | meter | Cleared resetting on packet quantum after reading it from STORM_CONTROL_METER_CONFIG register. | CS00010603472 | 56060_A0, 56062
Bug | SDK-220448 | Tunnel | Prevented fixed views programmed of EGR_IP_TUNNEL table from being counted again in flow reinit during Warmboot after already being accounted for in L3 init. | CS00010555594 | 56770_A0
Bug | SDK-220416 | field | bcmFieldIpTypeArpRequest/Reply are having H/W matching issues so these 2 can't be supported in EFP of TD3x family devices. User should use bcmFieldQualifyL2Payload qualifier for the same. | CS00010602855 | 56870_A0
Bug | SDK-220309 | Other | Fixed various buffer overflows and other memory issues seen caught by address sanitizer tool | CS00010567153 | 56270_A0, 56980_A0, 56980_B0
Bug | SDK-220299 | vlan | On BCM56671X, BCM5637X, 56870X, 56770X and corresponding devices, the unsupported flag BCM_VLAN_L2_LOOKUP_DISABLE, passed into the 'bcm_vlan_control_vlan_set' API was not returning error earlier, it will return an error from this release. | CS00010593300 | 56671_A0, 56671_B0, 56671_C0
Bug | SDK-220064 | IFA | Support untagged packet for IFA2.0 LAG configuration. | CS00010512386 | 56870_A0, 56870_B0
Bug | SDK-220132 | IFA | Added Gport to DGPP format conversion while forming the search key for EGR_VLAN_XLATE_2_SINGLE Table Entry. | CS00010547846 | 56870_A0
Bug | SDK-219881 | PCIe Firmware | Corrected typo "firware", in PCIEPHY command output, with "firmware". | CS00010543500 | 56870_A0
Bug | SDK-219838 | vxlan | Do1p copy did not work from L2 tunnel access to network in previous release, in this release, initialize TAG_ACTION field of EGR_VFI table and QOS remarking table correctly to fix this issue. | CS00010583928 | 56880_A0
Bug | SDK-220292 | GDPLL | channel status is not cleared on gdpll chan disable | CS00010565549 | 56670_C0
Bug | SDK-220206 | vxlan | Previously in Vxlan access to network flow, payload DSCP copy to tunnel DSCP didn't work well. Initialize QoS remarking table 5/6 properly to make it work. In Vxlan bidirectional flow, users should program packet ECN to int_cn mapping at ingress and egress via bcm_ecn_traffic_map_set and bcm_ecn_traffic_action_config_set APIs to make Vxlan ECN copy work. | CS00010586262 | 56880_A0
Bug | SDK-219769 | stat | Config random eviction mode for better CPU utilization. | CS00010233806 | 56880_A0
Bug | SDK-219738 | Time | with this release bcm_port_timesync_config_set for cpu port will not crash | CS00010584553 | 56160_B0
Bug | SDK-219695 | port | Tdm allocation for 10.1G cpri is changed from 10G to 25G | CS00010341223 | 56670_B0, 56670_B1, 56670_C0, 56671_C0
Bug | SDK-218952 | Warmboot | .During warmboot, _soc_td3_asf_ctrl variable is not accessed when displaying init message. | CS00010563589 | AllChips
Bug | SDK-218892 | port | .Added bcm_port_control_get for bcmPortControlMmuTrafficEnable support for TD3 by reading port enable status. | CS00010564415 | 56870_A0, 56980_A0
Bug | SDK-218806 | ECMP | Increment / decrement ref counts to track ECMP groups that are being pointed to by other ECMP groups. With this change, underlay groups cannot be deleted until the overlay groups that point to these groups are deleted. | CS00010559089 | 56980_B0
Bug | SDK-218674 | port | Fixed PGW TDM calendar for port 64 | CS00010558431 | 56675_C0
Bug | SDK-218512 | stack | When a trunk member is added, OUTER_TPID_ENABLE field needs to be set in SOURCE_TRUNK_MAP table for index provided by SOURCE_TRUNK_MAP_MODBASE. | CS00010460776 | 56870_A0
Bug | SDK-218510 | L3 | Support bcmSwitchL3MtuFailToCpu API has been removed for BCM5647x family of devices in this release. | CS00010532422 | 56470_A0
Bug | SDK-218507 | TDM | During flex port operation, when a port to be removed is not found in oversubscribed TDM scheduler table, then no resource changes should be made in TDM scheduler. | CS00010435002 | 56870_A0, 56870_B0
Bug | SDK-205302 | SOC | Tx code was made more robust to operate in a system that could potentially miss a DMA completion interrupt at the kernel BDE level for any reason (i.e. interrupt never delivered due to PCIe errors, signal integrity issues, etc). Prior to this release, interrupt processing would stop and pktDMA alloc function would eventually fail (bcm_tx() would return "out of memory" error) as descriptors were no longer released. A robustness improvement was added to automatically recognize such condition and to recover from it. The following configuration properties were added to control the detection and recovery algorithm: 1) Added module parameter "intr_timeout" in user BDE kernel module. Timeout value is set in milliseconds. In case the module param is set during module load, interrupt thread waiting for interrupt will be unblocked. e.g. insmod linux-user-bde.ko intr_timeout=1000 2) Added module parameter "debug" in user BDE kernel module, In case debug value is set to 1, kernel log will print values of interrupt registers and other logs in case of timeout condition. e.g. insmod linux-user-bde.ko intr_timeout=1000 debug=1. 3) Added module parameter "intr_count" in user BDE kernel module, this will provide information about number of times ISR is called. e.g. cd /sys/module/linux_user_bde/parameters cat intr_count This can be used for debug purpose. 4) Config property "irq_adaptive_poll_enable", is added. In case the property is set, interrupt thread will wait on IOCTL only when no interrupt RAW status bit is pending. 5) Config property "msi_x_intr_delay_usec" is added. This property sets the minimum delay between two MSI/MSI-X interrupts in microseconds. Default value is 25 usec. 6) Config property "msi_x_intr_clear_auto_mode_enable" is added. This property enables Auto mode to clear internal interrupt masks for MSI/MSIX interrupts. Auto mode is enabled by default. | CS00009789568 | 56980_A0, 56980_B0
Bug | SDK-213326 | ECMP | Fix for multilevel ECMP when entire Group table allocated to 1st level in TD3. | CS00010324626 | AllChips
Bug | SDK-213248 | ALPM | 1) In bank expansion, add the bank after moved bucket, so the bank is not active with "unclear" bank. 2) During bucket split and old bucket prefix shrink, disable physically the "empty" banks by updating pivot before bucket shrink. 3) During bucket split and old bucket prefix merge (sort), instead of merging and shrinking in the same bucket which requires disable some temporary created "empty" banks, we assign a new bucket which can be sorted (merge) more efficiently from old bucket, without worry about traffic miss. The old bucket will be freed after the merge is done. 4) Fix a bucket prefix copy logic for empty bank. 5) Need at least reserved two TCAM entries for Level2 bucket split for both IPv4 and IPv6. | CS00010303949 | 56980_A0, 56980_B0
Bug | SDK-213480 | GDPLL | Add missing prototype for _bcm_esw_gdpll_reinit() | CS00010336727 | 56670_C0
Bug | SDK-213427 | field | Opaque object 2 was not used while retrieving the counter index. Added the object to get the right counter index. | CS10324020 | 56880_A0
Bug | SDK-213274 | field | Added support for field actions bcmFieldActionHashSelect0 and bcmFieldActionHashSelect1 for TD3X devices. | CS00010306827 | 56870_A0, 56870_B0, 56873_A0
Bug | SDK-213282 | field | Issue: Currently allowing attaching new flexctr to an already attached entry. This will create an issue as the existing flexctr's reference count is not decremented. Fix: Kept a restriction to not allow flexctr entry attach for an already attached entry. It has to detach the flexctr first so that the reference count should be managed properly. | CS00010283150 | 56880_A0
Bug | SDK-213149 | field | The presel qualifiers bcmFieldQualifyMyStationHit and bcmFieldQualifyMyStation2Hit are wrongly configured and hence are interchanged. | CS00009935112 | 56870_A0, 56870_B0
Bug | SDK-213475 | ALPM | In previous releases, in ALPM combined mode, there was an issue that after warmboot, the next hop information for certain IPv6 128B routes was corrupted. It has been addressed in this release. | CS10340257 | 56850_A0, 56850_A1, 56850_A2, 56960_A0, 56970_A0
Bug | SDK-213702 | field | Issue 1) Presel Group LT fields where not getting programmed as per offsets and widths of each qualifier. The full LT field was getting programmed if a qualifier related to the field is added to qset. This was resolved by making use of offsets and widths in config file and programming accordingly Issue 2) During main group create, validation for the presel entry to verify if the qualifier added in the presel group qset was qualified or not was missing. This was resolved by creating presel group qset and validation with presel entry qualifier Issue 3)During qualify of presel qualifiers, we should not allow to qualify any other qualifier apart from presel groups's qset. This was resolved by creating presel group qset and validation with presel entry qualifier Issue 4) Fp show display was also not considering the qset added in the presel group during display. This was resolved by creating presel group qset and displaying qualifiers present in qset only | CS00010275123 | 56880_A0
Bug | SDK-213630 | field | When colored actions were being removed, reference count was not being decremented correctly resulting in stale entries. This has been fixed. | CS00010310629 | 56880_A0
Bug | SDK-213894 | field | Fixed as a part of JIRA SDKLT-22962 | CS00010354214 | 56880_A0
Bug | SDK-213981 | CPRI | Adding CPRI AxC in reverse order is fixed. | CS00010359312 | 56670_C0
Bug | SDK-213594 | cosq | In previous releases, API bcm_cosq_bst_stat_sync cost more times on TD4 than legacy chips. This has been optimized in this release. | CS10196093 | 56880_A0
Bug | SDK-212733 | CPRI | CPRI_RX_FAST_ETH_PKT counter now show the correct increment value. | CS00010266750 | 56670_C0
Bug | SDK-212720 | L3 | Maintain tunnel count in SW for hash based TH3 HW tunnel termination table. This count is used for diagnostic commands. Tunnel termination table in previous chips is TCAM based, and software maintains extensive state information. | CS00010242877 | 56980_A0, 56980_B0
Bug | SDK-212640 | ECMP | Added code to Skip NH ref count validatation for DVP indices. | CS10237437 | AllChips
Bug | SDK-212596 | CPRI | rc command while running cpri speed scan is fixed. | CS00010293724 | 56670_A0, 56670_B0, 56670_B1, 56670_C0
Bug | SDK-212576 | mirroring | Previously mirror does not allocate the same container id for IFP entries with same mirror destination, which results in IFP can program only 4 entries with mirror action. This issue has been fixed in this release. | CS00010249735 | 56880_A0
Bug | SDK-212497 | port | This release has port bitmap fixes for BCM5677x family of devices to recover correct port name after Warmboot. | CS10281712 | 56770_A0
Bug | SDK-212468 | CLI | In BCM56370 devices there was an issue in HSP command output display for stacking ports. That has been fixed in this release. | CS00009840278 | 56370_A0, 56370_A1
Bug | SDK-212423 | FlexFlow | bcm_flow_stat_attach/detach displays some informational message by default. This is corrected to only display this kind of message when proper debug level is enabled. | CS00010280960 | AllChips
Bug | SDK-212379 | CPRI | bcm_cpri_port_decap_roe_ordering_sequence_offset_set() is now functioning correctly. | CS00010267236 | 56670_C0, 56671_C0
Bug | SDK-212381 | TDM | The TDM has been updated to accomodate speeds less than 10G as 10G worth of slots in the Egress calendar as well | CS10247171 | 56671, 56671_A0, 56671_B0, 56671_C0, AllChips
Bug | SDK-212353 | trunk | 1. Arrange the sequence to make sure that the binding of L2_EIF to DLB_ID_VALID can be removed before update a DLB trunk group. 2. Update the DLB_LAG_FLOWSETm table correctly in FIXED mode while adding a new member to a DLB trunk group. | CS00010259728 | 56880_A0
Bug | SDK-215156 | field | DropPrecedence assigned from IFP was getting applied wrongly because mapping from API color to HW value was missing for these actions. This has been fixed. | CS00010390257 | 56880_A0
Bug | SDK-215060 | udf | Redundant declaration of ltsw_udf_abstr_pkt_fmt_ltinfo removed. | CS00010290225 | 56880_A0
Bug | SDK-214938 | Time | with this update bcm_port_timesync_tx_info_get() will be enabled for Greyhound | CS00010356193 | 53416_A0, 56060_A0
Bug | SDK-214611 | ECMP | Added code to Set DLB attr for egress objects with vxlan flag. | CS00010366919 | 56870_A0
Bug | SDK-217622 | CLI | lls is not supported in monterey | CS00010462334 | 56670_C0
Bug | SDK-217534 | Sanity | The issue that EBST FIFO buffer full event can not stop is fixed in this JIRA. | CS00010497472 | 56880_A0
Bug | SDK-216066 | MMU | Alpha scale starts from 1/128 for TD3. Right reference scale is used when converting user defined pool_scale from cofnig.bcm in the code. | CS00010402503 | 56870_A0, 56870_B0
Bug | SDK-216060 | vxlan | In previous releases, L3_IIF field in ING_VFI_TABLE could not be reset to zero via the API - bcm_vlan_control_vlan_selective_set().In this release, this has been fixed. | CS00010417050 | 56880_A0
Bug | SDK-215996 | IFA | In IF20 module: The WB Macros renamed and moved to a common place to be used in both wb and non-wb api calls. and ALPM module, wb variables defined inside of WB defined Macros. | CS00010430103 | 56870_A0
Bug | SDK-215629 | stat | Flooding of packets resulted in flooding of evictions of flex countes and FIFODMA async callbacks. Due to this reason the periodic counter collection starved to update the cache in timely manner. In the release, implement the load balance periodic counter collection and eviction FIFO DMA async callback processing to fix this issue. | CS00010324746 | 56880_B0
Bug | SDK-217426 | MMU | In previous releases, PFC profile id can not be programmed correctly via bcm_cosq_port_profile_set. This has been fixed in this release. | CS00010430718 | 56880_A0
Bug | SDK-217381 | Warmboot | In previous release, warmboot failed after doing 'sc controlsync=1'multiple times during cold boot. In this release, it has been fixed. | CS00010500778 | 56860_A0, 56860_A1, AllChips
Bug | SDK-217205 | field | updated the extractor initialization to avoid overlapping of offsets in BCM56980 devices. The fix might change the group mode in certain cases where the overlap of offset is avoided. | CS00010466676 | 56980_B0
Bug | SDK-217181 | vxlan | Support bcmVlanTranslateEgressKeyVpn for port control type bcmVlanPortTranslateEgressKey on a vxlan access port. | CS00010441395 | 56870_A0, 56870_B0
Bug | SDK-217580 | serdes | Fixed the 100G port link down after TDPLL is on. | CS00010484978 | 56670_C0
Bug | SDK-217160 | stat | In previous releases, the MIB counter wrap around condition was not handled correctly, causing invalid counter values were returned for some MIB counters via stat get API. The root cause is that the 40 bits counters were wrongly calculated as 48 bits counters in wrap around conditions. In this release, the wrap around conditions have been properly handled for 40 bits counters and 48 bits counters. | CS00010392827 | 56880_A0
Bug | SDK-216382 | MMU | In BCM5637x devices while setting the profile for the bid bcmBstStatIdUcast there was an issue with Q_WM_MAX_THRESHOLD field programming in memory MMU_THDU_CONFIG_QUEUE. That has been fixed in this release. | CS00010445513 | 56370_A0, 56370_A1
Bug | SDK-216357 | port | Fixed an internal reference count issue that would cause bcm_vlan_port_default_action_set() to fail. | CS00010420255 | 56970_A0, 56970_B0
Bug | SDK-216233 | MMU | In earlier releases for BCM5645x family of devices when flex-port operation was performed on some ports, the Q_SHARED_ALPHA_CELL field settings in THDO_QCONFIG_CELL memory were getting updated on ports that were not involved in flex-port operation. This issue is fixed in this release. | CS00010411152 | 56450_A0
Bug | SDK-216224 | FlexFlow | bcm_flow_port_encap_set API should now work for vlan priority tag when performing vlan replace action. | CS00010231753 | 56870_A0, 56870_B0
Bug | SDK-216221 | CPRI | bcm_port_phy_control_[set¦get] now support following attribute for Monterey BCM_PHY_CONTROL_MEDIUM_TYPE, BCM_PHY_CONTROL_FIRMWARE_BR_DFE_ENABLE, BCM_PHY_CONTROL_FIRMWARE_LP_DFE_ENABLE, BCM_PHY_CONTROL_FIRMWARE_DFE_ENABLE: BCM_PHY_CONTROL_UNRELIABLE_LOS | CS00010441856 | 56670_A0, 56670_B0, 56670_B1, 56670_C0, 56671, 56671_A0, 56671_B0, 56671_C0
Bug | SDK-215500 | MMU | Mixed speed ports in same port macro are now allowed in monterey | CS00010380006 | 56675_A0, 56675_B0, 56675_C0
Bug | SDK-215421 | vxlan | A stale entry in SOURCE_TRUNK_MAP.SOURCE_VP prevents a new VP from being created by bcm_vxlan_port_add(). | CS00010410068 | 56870_A0, 56870_B0
Bug | SDK-203938 | SOC | Skipped the CDPORT_TSC_UCMEM_DATA from the memory dump operation. | CS9740810 | 56980_A0
Bug | SDK-204221 | field | Issue: Unable to attach the stats for same priority groups with different flexctr_action_id. Fix: Allowed to attach the flexctr counter index for same priority groups with different flexctr_action_id. | CS9715112 | 56880_A0
Bug | SDK-222752 | vlan | In previous releases, The value of OPAQUE_CTRL_ID_1 field in VLAN XLATE table could not be reset to 0 via the API - bcm_vlan_translate_action_add. In this release, this has been fixed. | CS00010686824 | 56880_A0
Bug | SDK-220877 | FlexFlow | This release has scaling fixes for ingress flex counters for Helix5, Hurricane4 and Firebolt6 family of devices | CS00010584849 | AllChips
Bug | SDK-220864 | stat | API bcm_cosq_stat_sync_get with type bcmCosqStatIngressPortPGSharedBytesCurrent should now work as expected. | CS00010584066 | 56870_A0
Bug | SDK-221783 | SOC | Fixed the memory leak in soc_mem_cache_set() | CS00010653814 | 56980_B0
Bug | SDK-216285 | CMICX | On BCM5637X family of devices, CMIC_BSx registers are correctly marked as unsupported in this release. SER flags are updated for BCM5637x family of devices in this release. Customers should request a patch from AE/FAE team if they are not using SDK-6.5.20 release. | CS00010430653 | 56370_A1, 56375_A0
Bug | SDK-214865 | mirroring | The sample seed in hardware table is 0 by default on TD4, which causes the sample rate does not work properly. Initialize the sample seed for ingress, egress and flex sampler as the same value as TD3 to fix this issue. | CS00010358971 | 56880_A0
Bug | SDK-221516 | vlan | In previous releases, BCM_E_NOT_FOUND was returned by the API - bcm_vlan_block_get() if the block configurations were not set explicitly into VLAN before. In this release, this has been fixed. | CS00010645774 | 56880_A0
Bug | SDK-213249 | cosq | In previous releases, when entering the specified port+cosq to update service pool wred, queues in other service pool were involved to update. This has been fixed in this release. | CS00010293747 | 56880_A0, 56880_B0
Bug | SDK-221245 | SER | In previous releases, if one SER error occurred in SFLOW_ING_DATA_SOURCE during traffic was running, then multiple SER errors were introduced in other indices. In this release, this issue has been fixed. | CS00010579335 | AllChips
Bug | SDK-220260 | GDPLL | Support syncE tdpll output clock port bitmap reconfiguration | CS00010597334 | 56670_C0
Bug | SDK-209753 | Broadsync | Fixed diag shell interface declaration | CS00009547240 | 56671_C0
Bug | SDK-216372 | L3 | In previous releases, VXLAN over HG didn't work. This issue has been fixed in this release. However, since the HG3 header doesn’t explicitly carry an underlay nexthop index from ingress chip to egress chip, at the egress node, the underlay nexthop has to be derived from the outgoing port. Thus the 1:1 mapping between underlay nexthop and egress port is required. In this release, we added the limitation that VXLAN egress port can be configured with one underlay nexthop only. |  | 56880_A0
Bug | SDK-217031 | syncE | Fixed Falcon's SyncE on BCM56070 family. | CS00010482047 | 56070_A0
Bug | SDK-210366 | RX | Fixed unit ID check issue of RX module de-initialization when compile flag BCM_CONTROL_API_TRACKING defined. | CS10150359 | AllChips
Bug | SDK-208493 | BUILD (makefile and build errors) | In previous releases, if the BCM_PHY_LIST is set to empty in Make.config, it might cause the port initialization failure for BCM5354x family. This has been fixed in this release to include the essential PHY driver definition for BCM5354x family. | CS10019639 | 53547_A0, AllChips
Bug | SDK-209072 | vlan | Corrected the reference count for trunk port regarding the VLAN range support on BCM56340 and BCM56270 devices. | CS10059675 | 56270, 56270_A0, 56334_A0, 56334_B0
Bug | SDK-220297 | vlan | In previous release, the dual hash move on VLAN_MAC table was not supported in bcm56160 and bcm53540 families. In this release, the dual hash move on VLAN_MAC table has been supported. | CS00010601913 | 53547_A0
Bug | SDK-217854 | syncE | Fixed Falcon's SyncE on BCM56070 family. | CS00010517720 | 56070_A0
Bug | SDK-219733 | KNET | In previous release, when doing KNET transmit, some original SKB structure contents was not kept if the SKB is reallocated. In this release, the issue is fixed. | CS00010586214 | AllChips

## Improvement- DNX
Issue Type | Key | Module | Release-note | IMS Case ID | Chips
Improvement | SDK-167463 | debug | DBAL, Backward-Compatible change: change in string management. In order to maintain more efficient memory footprint of SDK, the strings representing enum values was reduced. This change may affect SDK CMD diagnostics , since now, users doesn't need to set the full value name, but only a shorten value name for example setting value for field PORT_TERMINATION_PTC_PROFILE: was: PORT_TERMINATION_PTC_PROFILE=PORT_TERMINATION_PTC_PROFILE_PTCH2 now: PORT_TERMINATION_PTC_PROFILE=PTCH2 |  | 88480_A0, 88480_B0, 88690_A0, 88690_B0, 88800_A0
Improvement | SDK-191394 | cosq | Added a new type bcmPortControlPFCStatus to API bcm_port_control_get that will give the user the ability to retrieve the current received PFC status of a port. The API will return a bitmap with priorities that are currently under PFC. |  | 88480_A0, 88480_B0, 88690_A0, 88690_B0, 88800_A0
Improvement | SDK-189506 | qos | A new diagnostic command "TM FC IPS" was added, that will allow to see the current Flow Control status of the Dequeue Command Queues in IPS per priority and context. |  | 88480_A0, 88480_B0, 88690_A0, 88690_B0, 88800_A0
Improvement | SDK-194119 | IFA | IFA 2.0 Egress with metadata Node implementation |  | 88480_B0, 88690_B0, 88800_A0
Improvement | SDK-195143 | MMU | Support DRAM temperature reading without affecting traffic. Relevant only for Q2A BX with Samsung DRAM. |  | 88480_B0
Improvement | SDK-217992 | trunk | bcm_trunk_set() supports flag BCM_TRUNK_MEMBER_INGRESS_DISABLE now. | CS00010475667 | 88270_A0, 88470_A0, 88470_B0, 88670_A0, 88670_B0
Improvement | SDK-217965 | oam | OAM: Added a cint function dnx_oam_native_oam_to_mpls_oam_fwd_dest_in_egr_profile_set(). This ensures that OAM Level filter does not apply for MPLS/PWE endpoints. | CS00010451113 | 88480_B0, 88690_A0, 88690_B0, 88800_A0
Improvement | SDK-216945 | SRv6 | SRv6 outlif created by the API bcm_srv6_srh_base_initiator_create can now supports Split-horizen filterring. Note that split-horizon is set with API bcm_port_class_set with bcmPortClassForwardEgress | CS00010438298 | 88480_A0, 88480_B0
Improvement | SDK-217077 | debug | Signals diagnostic now shows IPv6 authentication ext header too. |  | 88480_A0, 88480_B0, 88690_A0, 88690_B0, 88800_A0
Improvement | SDK-211545 | vlan | VLAN-Port: Egress virtual LIF cannot be used as a destination to cross-connect. A verification in bcm_vswitch_cross_connect_add is added to verify that destination is not Egress virtual LIF. |  | 88480_A0, 88480_B0, 88690_A0, 88690_B0, 88800_A0
Improvement | SDK-211382 | ptp | PTP, Backward-Compatible change: APIs bcm_port_timesync_config_set/get, bcmPortControl1588P2PDelay are now supported according to Trunk-member (local-port) and not according to Trunk-group (trunk-gport). The change is due to give the ability for the user to configure different values per Trunk-member. APIs call are now different than the previous release, trunk-gport will return an error, while local-port should be used instead when the port is part of the LAG. |  | 88480_A0, 88480_B0, 88690_A0, 88690_B0, 88800_A0
Improvement | SDK-211334 | ECMP | bcm_field_context_hash_create() now support to configure more then one LB key at once. 1) additional_hash_config, nof_additional_hash_config struct were added to configuration for additional keys support 2) BCM_FIELD_FLAG_UPDATE when calling bcm_field_context_hash_create() - can add additional LB key to already existing configuration 3) Note: Additional verify was added in API to avoid mis-configuration by user: hash_info if uses bcmFieldContextHashActionValueReplaceCrc then hash_config.crc_select should not be set. Following error message appears in case of mis-configuration: "Error 'Invalid parameter' indicated, Hash config: CRC Select must not be specified when not selecting an augment function" Cint example: cint_field_6_hash_keys.c | CS00010230753 | 88480_A0, 88480_B0, 88690_A0, 88690_B0, 88800_A0
Improvement | SDK-211643 | qos | QOS: An optimization introduced in regards to QOS ingress propagation allocation. From this release, when creating In-RIF, if PHB, remark and TTL propagation type is uniform, the propagation profile is allocated from the reserved profiles (0, 1, 2). |  | 88480_A0, 88480_B0, 88690_A0, 88690_B0, 88800_A0
Improvement | SDK-210930 | L2 | L2: It is now possible to export refresh event when learning mode is CPU. In this release, the issue has been addressed by adding BCM_L2_CALLBACK_REFRESH_EVENT. |  | 88480_A0, 88480_B0, 88690_B0, 88800_A0
Improvement | SDK-210640 | L3 | L3, Backward-Compatible change: IPMC flows were slightly changed. For the case of double KAPS DB, IPv6 MC LEM entry with VRF = 0: in the previous release, it was allowed, from this release it will return error as SDK doesn't support public anymore (aligns to LPM). In this JIRA, also support for working in a state of a single KAPS DB was added. The L3 and IPMC APIs can now work correctly when the capacity of public KAPS is 0. See more information in the PG document "IPMC section". |  | 88480_A0, 88480_B0, 88690_A0, 88690_B0, 88800_A0
Improvement | SDK-211021 | L2 | L2: when L2 learn mode is set to CPU learning via callbacks as follows: bcm_switch_control_set(unit, bcmSwitchL2LearnMode, BCM_L2_INGRESS_CENT ¦ BCM_L2_LEARN_CPU), events from the device are copied using a DMA HW to the host’s memory. A dedicated thread for processing those events and executing the user's callback has been added, in order to deal with high rate of events. |  | 88480_A0, 88480_B0, 88690_A0, 88690_B0, 88800_A0
Improvement | SDK-211020 | INT | PMF, Backward-Compatible change: The default config provided was changed such that pmf_sexem3_stage moved from IPMF3 to IPMF2. This means that in case the user use the default config and would like to use SEXEM3 in IPMF3 , it needs to change the soc-property value back to IPMF3. An application that is used in IPMF3 for example is ECMP RPF. |  | 88480_A0, 88480_B0, 88690_B0, 88800_A0
Improvement | SDK-210456 | L3 | Support two new options "raw" and "data" for diag cmd "kbp kaps_search". For examples: kbp kaps_search <IPV4_UC=1> raw=1 data=0xc0017fffff000000000000000000000000000000(160 bits) kbp kaps_search <IPV6_UC=1> raw=1 data=0x40000000000000000000123400000000ff120000(160 bits) The "data" is a 160-bit "RAW" value of "diag dbal Table_Entries <ID>". | CS10141156 | 88670_B0, 88680_A0
Improvement | SDK-210904 | field | OAM, PMF, Backward-Compatible change: OAM/BFD: when injecting ITMH + PPH packets from the OAMP, ingress PMF will strip and rebuild the PPH. This allows supporting Hierarchical LM counting over LIFs in OAM (supported in SDK-200941) and BFD over VXLAN (supported in SDK-206144). The side-effect of this is that the calling sequence for is that the calling sequence for OAMP punt and protection packet configuration has changed: 1. User must now allocate a user-defined trap with ID < 255 for each punt/protection packet. Traps are still allocated with the bcm_rx_trap_type_create API. A trap code may be created with or without ID. 2. When calling bcm_rx_trap_set() use the flag BCM_RX_TRAP_TRAP. 3. In order to change the trap code of a punt packet, destroy the trap and then recreate it with a new trap code. Punt/Protection packet configuration has been modified in appl_ref_oam_init.c. As a result, punt/protection packets will arrive at the CPU with a different trap code than in previous releases. An example of how to change the trap code can be found in maid_trap_set() in cint_sand_oam.c |  | 88480_A0, 88480_B0, 88690_B0, 88800_A0
Improvement | SDK-214187 | ptp | PTP-PP: In the previous release, bcm_port_timesync_tx_info_get() was inefficient. In this release, performance of bcm_port_timesync_tx_info_get() has been improved by using SW state. | CS00010333700 | 88270_A0, 88470_A0, 88470_B0, 88670_A0, 88670_B0, 88680_A0
Improvement | SDK-214534 | SOC | Performance of shr_access_reg_init () has been improved a lot by explicitly specifying all the register array indexes during initialization instead of retrieving indexes from XML. | CS00010357865 | 88270_A0, 88470_B0, 88670_B0, 88680_A0
Improvement | SDK-215222 | ptp | bcm_port_timesync_tx_info_get() was not supported on DNX devices.From this release, this API is supported. | CS00010373342 | 88480_A0, 88480_B0, 88690_A0, 88690_B0, 88800_A0
Improvement | SDK-210030 | qos | RCY extended termination flow - packet-walk upgraded. In order to support Extended-termination, it is now required to indicate that the Tunnel-Term-LIF of second-pass participates in Extended-Termination flow (BCM_TUNNEL_TERM_EXTENDED_TERMINATION) and set Recycle-object with type=bcmL2EgressRecycleAppExtendedTerm. The new process allows better packet-processing features such as QOS/TTL. |  | 88480_A0, 88480_B0, 88690_A0, 88690_B0, 88800_A0
Improvement | SDK-209713 | SRv6 | SRv6 micro-sid (usid) LIF can be a P2P LIF now. This is done by bcm_tunnel_terminator_crate() API, with both flags: BCM_TUNNEL_TERM_MICRO_SEGMENT_ID and BCM_TUNNEL_TERM_CROSS_CONNECT. The full list of uSID supported functions is listed in the SRv6 UM "SRv6 Function Support List" |  | 88480_A0, 88480_B0, 88690_A0, 88690_B0, 88800_A0
Improvement | SDK-209714 | RX | TRAP, Backward-Compatible change: bcmRxTrapDfltRedirectToCpuPacket which is configured on init, is now configured with flag BCM_RX_TRAP_TRAP which will result in adding FHEI header to the packet. |  | 88480_A0, 88480_B0, 88690_A0, 88690_B0, 88800_A0
Improvement | SDK-209851 | PortMod | Allow user to select 26.562G as default TVCO. | CS9951571 | 88690_A0, 88690_B0
Improvement | SDK-209855 | oam | IPv6 over IOAM is now supported. | CS9984801 | 88270_A0, 88470_A0, 88470_B0, 88670_A0, 88670_B0, 88680_A0
Improvement | SDK-209840 | error | Added a new soc property - err_recovery_support - it is used to enable/disable Error Recovery |  | 88480_A0, 88480_B0, 88690_A0, 88690_B0, 88800_A0
Improvement | SDK-209625 | oam | Support for creating OAM groups with the flags BCM_OAM_GROUP_FLEXIBLE_MAID_20_BYTE, BCM_OAM_GROUP_FLEXIBLE_MAID_40_BYTE. These allow creating group with names in which the first 20 or 40 bytes can be set by the user. The former requires one extra MEP-DB entry and the latter requires 2, as opposed to 3 entries required for 48B MAID group. This allows supporting 8K ICC based MAID endpoints. For more information refer to the programmer's guide. | CS9913429 | 88480_B0, 88690_B0, 88800_A0
Improvement | SDK-209595 | port | In previous releases errors were returned when initializing Fabric and ILKN on BCM88820 SKU. These issues have been fixed in this release. |  | 88800_A0
Improvement | SDK-209580 | stat | bcm_stat_counter_config_set() didn't support bcmStatCounterFormatDoublePackets format. Thus ERPP LIF-based counter engine configured in set-size 2 with double packet mode were not functional. In this release, this support has been added. | CS10017153 | 88270_A0, 88470_A0, 88470_B0, 88670_A0, 88670_B0, 88680_A0
Improvement | SDK-210370 | SOC | BCM88284 has been supported from this release. |  | 88480_B0
Improvement | SDK-210105 | oam | OAM and BFD, Important Backward-Compatible change: Due to HW restrictions, RMEP DB size is reduced by half. This is because OAMP event can be lost if event fifo becomes full, events such as LOC/LOC-clear may be lost in case a large amount of events occur at once. Form this release, only RMEPs with IDs that are multiples of 4 will be allowed to be allocated, in case above RMEP-DB threshold. Below the threshold, only even IDs will be allowed to be allocated. |  | 88480_B0, 88690_B0, 88800_A0
Improvement | SDK-210111 | MMU | Dynamic calibration will be started disabled when skipping the dram tuning on init. |  | 88480_A0, 88480_B0
Improvement | SDK-210108 | field | When using bcm_field_context_hash_create() HW of iPMF1 will output HASH value based on the provided configuration in the API. Cint to simulate such hash value was add to SDK: cint_field_crc_hash_sim.c |  | 88480_A0, 88480_B0, 88690_A0, 88690_B0, 88800_A0
Improvement | SDK-209533 | MMU | Reading the dram temperature read is disabled for Q2A A0. |  | 88480_A0
Improvement | SDK-209506 | port | Add support for a new port 'in header type' BCM_SWITCH_PORT_HEADER_TYPE_RCH_1 - for that port types, the SSPA is taken from the RCH (RCY header), which the pp port is updated according to a mapping table, which maps the SSPA to the pp port. The mapping table can be set with API: bcm_port_control_set() with type=bcmPortControlSystemPortInjectedMap. BCM_SWITCH_PORT_HEADER_TYPE_RCH_1 is expected to be used when the recycle is done on the Rx device, so the original SSPA is on the same device in the 2nd pass. BCM_SWITCH_PORT_HEADER_TYPE_RCH_0 should be used when the RCY is not on the RX device, so the PRT of the other device cannot map the original SSPA to pp_port. |  | 88480_A0, 88480_B0, 88690_A0, 88690_B0, 88800_A0
Improvement | SDK-209442 | qos | From this release, in case of MPLS forwarding, MPLS EXP preserve can be set by API bcm_qos_control_set() with bcmQosControlMplsEgressForwardQoSPreserve. | CS10073316 | 88480_B0, 88690_B0, 88800_A0
Improvement | SDK-209349 | field | field last info' diagnostic for iPMF2 stage, showing bytes_to_remove in the "Context Selection info" was changed from printing BCM enum to actually present how bytes to remove is calculated for that specific context. |  | 88480_A0, 88480_B0, 88690_A0, 88690_B0, 88800_A0
Improvement | SDK-182658 | cosq | New shell command ('dnx tm scheduler fsM ') was added to control and read Flow Status Message counters. |  | 88690_A0, 88690_B0
Improvement | SDK-182007 | M0 Firmware | In previous releases, there was a possibility of sbus channel conflict between m0 firmware and eApps running on mHost r5. At this release, A new soc property(cmicx_link_sbus_channel_id) is added for this issue. It provides a method to change the sbus channel id used on m0 firmware. This can be used to avoid the conflict of sbus channel. |  | 88690_A0, 88690_B0, 88800_A0
Improvement | SDK-197415 | PortMod | bcm_port_phy_control_set() can now set FEC_BYPASS_INDICATION_ENABLE for CLU ports. |  | 88480_A0, 88480_B0, 88800_A0
Improvement | SDK-198075 | phy | NIF, PHY, Backward-Compatible change: "state_eye" option is removed from "phy dsc" command. The functionality is moved to "phy dsc state" command which will return the state and also an eyescan diagram if the link is locked. The prints won't stop if the link is not locked |  | 88480_A0, 88480_B0, 88690_A0, 88690_B0, 88790, 88800_A0
Improvement | SDK-197865 | MplsLMDM | LM and DM query PDUs for MplsLmDm endpoints can be counted with OAMP Statistics feature. Refer to cint_sand_rfc6374.c with oam_lm_dm_statistics_enabled=1 for an example. |  | 88480_B0, 88690_B0, 88800_A0
Improvement | SDK-198239 | cosq | Support asymmetrical latency profile mapping. Can be used by calling bcm_cosq_profile_mapping_set/get API with a particular core. |  | 88480_A0, 88480_B0, 88690_A0, 88800_A0
Improvement | SDK-199313 | mirroring | Mirror: Sequence number in GRE header of an ERSPAN tunnel is now supported. Tunnel API can be used for that BCM_TUNNEL_INIT_ERSPAN_WITH_SN and two new fields: stat_cmd and counter_command_id. See more information in CINT: src/examples/dnx/cint_dnx_mirror_example.c | CS00009410325 | 88480_A0, 88480_B0, 88690_B0, 88800_A0
Improvement | SDK-162459 | field | Entry add by location support, in order to use feature: 1) Specify bcmFieldTcamBankAllocationModeSelectWithLocation for bank_allocation_mode on tcam_params when adding a new Field Group, and specify a list of banks to pre-allocate (user can add banks later by calling 'bcm_field_tcam_bank_add()' function). 2) When adding a new entry for the field group, entry priority now points to the absolute TCAM location of the new entry to add, while still perceiving TCAM terminology for location structure (bank_id/bank_offset), even offsets are for single-sized/double-sized keys while odd offsets can be used to point to msb-half-entries for half-sized key entries cint example: cint_field_tcam_entry_add_by_location.c |  | 88480_A0, 88480_B0, 88690_A0, 88690_B0, 88800_A0
Improvement | SDK-156098 | L3 | KBP-FWD: In L3 module, added support for additional data to KBP FWD results by using route and Host APIs. User can add additional data value by using l3a_lookup_class field in bcm_l3_host_t and bcm_l3_route_t structs. The additional data is a customer specific information that can be used later on in the PMF stage. The additional data size varies between 2-4 bits depended on the entry type. (note that the additional data is not available for RPF entries). |  | 88480_A0, 88480_B0, 88690_A0, 88690_B0, 88800_A0
Improvement | SDK-209030 | vlan | AC IN-LIF Wide data extension - Option to extend the wide data up to 58b, by additional lookup in ingress pipeline, when the key is the wide (generic) data from the AC IN-LIF. Can be used as ACL qualifier (bcmFieldQualifyAcInLifWideDataExtended). New APIs introduced: bcm_switch_wide_data_extension_add/delete/get/traverse New functionality is introduced in CINT: cint_inlif_wide_data.c | CS00009858237 | 88480_A0, 88480_B0, 88690_A0, 88690_B0, 88800_A0
Improvement | SDK-208998 | bfd | The basic bfd cint examples can now be run Jericho 2 without loading any dpp folder cint files. |  | 88480_A0, 88480_B0, 88690_A0, 88690_B0, 88800_A0
Improvement | SDK-207397 | INT | In this release, unexpected interrupts and counters were cleared after init. |  | 88480_A0, 88480_B0, 88690_A0, 88690_B0, 88800_A0
Improvement | SDK-207365 | qos | From this release, DSCP preserve can be supported by API bcm_qos_control_set() with type bcmQosControlMplsIngressPopQoSPreserve. DSCP is preserved after the PHP label is popped. | CS9938240 | 88480_A0, 88480_B0, 88690_B0, 88800_A0
Improvement | SDK-207352 | qos | iOAM mixed QoS mode can co-exist with DSCP preserve per outport and outlif now. SOC Properties and BCM APIs: 1. Per out port custom_feature_mixed_qos_model_enable=1 custom_feature_preserving_dscp_enabled=1 bcmPortControlTrustCustomHeaderPri bcmPortControlTCPriority 2. Per out lif custom_feature_mixed_qos_model_enable=1 logical_port_routing_preserve_dscp=2 bcmPortControlTrustCustomHeaderPri bcmPortControlPreserveDscpEgress | CS9495692 | 88270_A0, 88470_A0, 88470_B0, 88670_A0, 88670_B0, 88680_A0
Improvement | SDK-208080 | multicast | Feature scheduled Fabric and egress multicast is now supported with a two-pass solution. In the first pass, egress multicast destination is a recycle port, CUD is the new ingress multicast ID. In the second pass, searching the ingress multicast to find out the true destination. Relevant example of API configuration sch_fabric_egress_mc_2_pass_example() can be found in src/examples/sand/cint_sch_fab_eg_mc.c. PMF example field_mc_two_pass_main() can be found in src/examples/dnx/field/cint_field_mc_two_pass.c SOCs: ucode_port_228=RCY0.0:core_0.228 tm_port_header_type_in_228=STACKING tm_port_header_type_out_228=STACKING Note: The functionality does not support Trunk cases. It is expected to use Ingress-multicast for that scenario. | CS00009839032 | 88480_B0, 88690_A0, 88800_A0
Improvement | SDK-207469 | L2 | L2 unicast internal reflector is now available as follows: 1. To swap L2 headers only, bcmFieldAceContextNull needs to be configured into ePMF ACE context value. 2. To swap IP & L2 headers, bcmFieldAceContextMplsTransitCCMSignal needs to be configured into ePMF ACE context value. 3. To swap UDP & IP & L2 headers, bcmFieldAceContextReflector needs to be configured into ePMF ACE context value. 4. Recycle header of reflector recycle port needs to be configured as INJECTED_2_PP explicitly on SOC file. | CS00009893190 | 88480_A0, 88480_B0, 88690_A0, 88690_B0, 88800_A0
Improvement | SDK-207758 | SER | From 6.5.20, soft reset supports below 3 combinations. 1, der soft NoFabirc=0 NoElk=0 (reset includes fabric and ELK) 2, der soft NoFabirc=1 NoElk=0 (reset doesn't include fabric, but includes ELK) 3, der soft NoFabirc=1 NoElk=1 (reset doesn't include fabric nor ELK) | CS00009920296 | 88480_A0, 88480_B0, 88690_A0, 88690_B0, 88800_A0
Improvement | SDK-209098 | stat | Improve the MIB thread performance. On a reference system the MIB thread occupied high CPU usage(15%~17% with 54 ports, interval 1s). After this fix, it is improved to be 5%~8% in the same scenario. | CS00010031442 | 88480_A0, 88480_B0, 88690_A0, 88690_B0, 88800_A0
Improvement | SDK-208692 | mpls | EVPN, Backward-Compatible change: Flow Label is now supported in EVPN. For the Flow Label encapsulation, BCM_MPLS_EGRESS_LABEL_ENTROPY_ENABLE should be set in creating the EVPN or IML encapsulation objects. While for the termination, BCM_MPLS_SWITCH_ENTROPY_ENABLE should be set in creating the EVPN or IML termination objects. Note: In order to use the feature, 4 mpls-termination profiles were allocated by init, which reduces the number of profiles by 4. In case the feature is not required and more mpls-termination-profile are required, there is a way to disable the feature (temporary in 6.5.20), please approach AE team for that. | CS00009936217 | 88480_A0, 88480_B0, 88690_A0, 88690_B0, 88800_A0
Improvement | SDK-209190 | pkt | CPU RX: Support parsing additional header and recycle header when packets are trapped to CPU by ETPP MTU trap. |  | 88480_A0, 88480_B0, 88690_B0, 88800_A0
Improvement | SDK-207239 | MMU | The GDDR6 operation frequency was reduced to 6.8Gbps. |  | 88480_A0, 88480_B0
Improvement | SDK-207134 | link | Linkscan performance was optimized. In this release, link change response time is reduced. |  | 88480_A0, 88480_B0, 88690_A0, 88690_B0, 88790_A0, 88800_A0
Improvement | SDK-207111 | INT | Interrupt events were handled in bcmDPC thread context, in which other events were handled and shared between multiple units. From this release, interrupt events are handled in a dedicated thread for each device. |  | 88480_A0, 88480_B0, 88690_A0, 88690_B0, 88800_A0
Improvement | SDK-206884 | Warmboot | Fixed the command warmboot swstate_size that printed wrong size (0). |  | 88690_A0
Improvement | SDK-206896 | field | Parser now supports ETH1/2 classification according to EtherType. Classification was added as bit 14 of Ethernet Layer Qualifier for all parser stages. bcmFieldQualifyL2Format was add in PMF stage to qualify on such packets, value 0 qualifies on ETH-II while value 1 qualfiies on ETH-I. | CS9830761 | 88480_A0, 88480_B0, 88690_A0, 88690_B0, 88800_A0
Improvement | SDK-206899 | IFA | Hop limit and max size from IFA 2.0 header is handled in the following way: # If the hop limit is 255, ignore hop limit check # If the hop limit is at 0, do not add metadata # If the size+metadata_size >= max-size then do not add metadata. |  | 88480_B0, 88690_B0, 88800_A0
Improvement | SDK-206602 | fabric | FABRIC, Backward-Compatible change: Validation was added for all valid Fabric speed + FEC combinations so a clear error message will be returned if any invalid port resource combination is set for a fabric link. |  | 88690_A0, 88690_B0, 88800_A0
Improvement | SDK-206144 | bfd | Support for accelerated BFD over VXLAN, IPv4 and IPv6. If a VXLAN encapsulation FEC is defined, it can be used in the egress_if field when creating or modifying a BFD endpoint over UDP, including single-hop or multi-hop, and IPv4 or IPv6. Only IPv4 Underlay is supported with up to one VLAN tag for the underlay L2 header. Note: SDK-210904 is required, to support injecting ITMH + PPH rebuild by PMF (also for the case of BFD over VXLAN). Example usages: set use_vxlan_fec=1 or use_vxlan6_fec=1 in cint_sand_bfd.c or cint_sand_bfd_ipv6.c respectively. | CS00009809724 | 88480_B0, 88690_B0, 88800_A0
Improvement | SDK-220180 | ECMP | SLLB: SOC-property to enable feature is now changed. Replaced custom_feature_ext_sllb_fwd_enable with ext_sllb_fwd_enable. |  | 88480_A0, 88480_B0, 88690_A0, 88690_B0, 88800_A0
Improvement | SDK-219131 | cosq | Interface level FC from the Egress disabled for recycling interfaces. |  | 88480_A0, 88480_B0, 88690_A0, 88690_B0, 88800_A0
Improvement | SDK-219032 | IFA | Support for IFA 2.0 egress node: egress trap set support for trap type bcmRxTrapEgTxIfaEgressMetadata was added. |  | 88480_B0, 88690_B0, 88800_A0
Improvement | SDK-218370 | policer | PMF-PROG-SELECT: Adding support to qualify on the MSB bit of the AcInLifWideData in CS of iPMF1. bcmQualifyAcInLifWideData should be used in bcm_field_presel_set() to qualify upon that bit. Cint example: cint_field_presel_ac_inlif_wide_data.c | CS00010467949 | 88480_A0, 88480_B0, 88690_A0, 88690_B0, 88800_A0
Improvement | SDK-218257 | field | PMF, Backward-Compatible change: SOC property 'appl_enable_field_wa' was changed to 'appl_enable_field_app'. |  | 88480_A0, 88480_B0, 88690_A0, 88690_B0, 88800_A0
Improvement | SDK-205712 | stat | Added support egress record size 96b. for 96b stif egress record, use soc property "stat_if_report_size_egress=96". Note that this mode shouldn't be used when connecting with OP2. |  | 88480_A0, 88480_B0, 88690_A0, 88690_B0, 88800_A0
Improvement | SDK-203537 | oam | When typing "oam oamp_pe" in the bcm shell, all oamp-pe related outputs will be printed. |  | 88480_A0, 88480_B0, 88690_B0, 88800_A0
Improvement | SDK-203609 | field | Parser now supports up to 2 IPv6 extension headers, first header gets parsed but second only gets recognized. To identify such packets in PMF bcmFieldQualifyIp6SecondAdditionalHeaderExist was add as Layer Record qualifier which can be checked in IPv6 Layer. | CS9658783 | 88480_A0, 88480_B0, 88690_A0, 88690_B0, 88800_A0
Improvement | SDK-203117 | L3 | Support for configuring the initial KBP DB capacities by the user was added. Configuring the initial capacities should be done before locking the KBP device using switch_control_indexed_set() by providing key.type=bcmSwitchExternalTableCapacity and key.index value from bcm_switch_external_table_t. |  | 88480_A0, 88480_B0, 88690_A0, 88690_B0, 88800_A0
Improvement | SDK-203089 | fabric | Fabric: The ability to receive also the value of some Source Routed cell header fields will be added with the 6.5.20 release. To achive that the user should provide the flag BCM_FABRIC_CELL_RX_HEADER_PREPEND to the bcm_fabric_route_rx API. Than the header fields will be prepended to the data_out buffer and can be accessed using the indexes of the bcm_fabric_cell_header_field_type_t enum If the BCM_FABRIC_CELL_RX_HEADER_PREPEND flag is provided then the payload will start from index bcmFabricCellHeaderFieldTypeNof and its size will be equal to data_out_size – bcmFabricCellHeaderFieldTypeNof. NOTE! If the BCM_FABRIC_CELL_RX_HEADER_PREPEND flag is provided the data_out buffer and the data_out_max_size should be with minimum size of (bcmFabricCellHeaderFieldTypeNof + expected payload size in uint32). |  | 88790
Improvement | SDK-213522 | SRv6 | SRv6: Changes in RCY configuration require for SRv6 cints examples to include these additional configuration, in case of RCY Extended Termination, as performed in JR2 on Egress USP node. These include following: 1)Configure RCY input port as RCH_0 (i.e in config-jr2.bcm file: “tm_port_header_type_in_40=RCH_0”) 2)Call an API to set the RCH port as Extended Termination type: bcm_port_control_set(unit, recycle_port, bcmPortControlRecycleApp, bcmPortControlRecycleAppExtendedTerm); |  | 88480_A0, 88480_B0, 88690_A0, 88690_B0, 88800_A0
Improvement | SDK-213191 | acl | New feature add, trap profile. That allow to set 1b profile when configuring trap bcm_rx_trap_set(), later can be qualified upon in iPMF3. Tap flag was added: BCM_RX_TRAP_FLAGS2_UPDATE_ACL_PROFILE Preselector qualifier was added for IPMF3 stage: bcmFieldQualifyRxTrapProfile Cint example of qualifier usage: cint_field_presel_rx_trap_profile.c | CS10236669 | 88480_A0, 88480_B0, 88690_A0, 88690_B0, 88800_A0
Improvement | SDK-213476 | mpls | New API bcmSwitchMplsSpecialLabelAutoTerminateDisable is defined to disable the special label "default" termination behavior. Now route alert special can be terminated as a general label by calling bcm_mpls_tunnel_switch_create(). Note, with bcmSwitchMplsSpecialLabelAutoTerminateDisable, the "Force_is_Oam" of RA relevant signals will be reset. | CS00010227254 | 88480_A0, 88480_B0, 88690_A0, 88690_B0, 88800_A0
Improvement | SDK-213820 | field | ITMH_PPH application, also supports rebuilding FHEI type of VLAN-Edit if injected. For example if injected packet is ITMH_TSH_PPH_FHEI(vland-edit) then Ingress PMF rebuild all the system headers and the output will be FTMH_TSH_PPH_FHEI(vlan). This is required to support OAM Down MEP injection after the changes in SDK-210904 |  | 88480_A0, 88480_B0, 88690_A0, 88690_B0, 88800_A0
Improvement | SDK-213660 | Tunnel | SRv6: The IPv6 tunnel API bcm_tunnel_terminator_create allowed to replace a cross-connect entry with a non cross-connect entry, and vice-versa, while it shouldn't and could cause issues. From this release, an object that was created with or without CROSS_CONNECT flag, can be replaced with or without that flag, respectively. |  | 88480_B0, 88690_B0, 88800_A0
Improvement | SDK-214895 | SRv6 | SRV6 EVPN feature is now supported as part of SRv6 USP Egress node flow. Also supporting EVPN for IPv6 tunnel termination packets (without SRH) All USP functions are supported: End.DX2, End.DT2U and End.DT2M |  | 88480_A0, 88480_B0, 88690_A0, 88690_B0, 88800_A0
Improvement | SDK-215249 | port | Both in and out port header types can be dynamically switched to TM by calling bcm_switch_control_port_set(unit, port,bcmSwitchPortHeaderType,BCM_SWITCH_PORT_HEADER_TYPE_TM). OTMH and extension headers can also be dynamically changed by calling bcm_switch_control_port_set(unit, port,bcmSwitchPortHeaderType,arg) as follows: 1. If arg=BCM_SWITCH_PORT_HEADER_TYPE_TM, OTMH_base always present, OTMH extension depends on SOC property. 2. If arg=BCM_SWITCH_PORT_HEADER_TYPE_TM_SSP, OTMH_base and OTMH Source-Port extension always present. 3. If arg=BCM_SWITCH_PORT_HEADER_TYPE_TM_ENCAP, OTMH_base and OTMH Outlif/CUD extension always present. 4. If arg=BCM_SWITCH_PORT_HEADER_TYPE_TM_SSP_ENCAP, OTMH_base, OTMH Source-Port extension and OTMH Outlif/CUD extension always present. | CS00010399442 | 88270_A0, 88470_A0, 88470_B0, 88670_A0, 88670_B0
Improvement | SDK-213032 | mpls | MPLS STATS has been removed for PHP in IOP mode. |  | 88690_A0, 88690_B0, 88800_A0
Improvement | SDK-212982 | L3 | L3: A new column for hit bit was added. Data for hit bit raised is presented per FEC and is listed as either "Yes" or "No". |  | 88480_A0, 88480_B0, 88690_B0, 88800_A0
Improvement | SDK-213072 | SER | From this release, interrupt corrective for soft reset is changed. 1, full soft reset for interrupts coming from FDRC blocks. 2, soft reset without fabric for interrupts coming from ILKN block. 3, soft reset without fabric and without ELK for interrupts coming from other blocks. | CS9920296 | 88480_A0, 88690_A0, 88690_B0, 88800_A0
Improvement | SDK-212282 | L2 | L2: Support LIF based Event Forwarding and Aging configuration when MACT limit is enabled per LIF. |  | 88480_A0, 88480_B0, 88690_B0, 88800_A0
Improvement | SDK-212109 | SOC | MDB: mdb_profile_kaps_cfg soc property has been expanded to support big kaps + small kaps allocation. mdb_profile_kaps_cfg=100 - KAPS1 small KAPS is enabled, all big KAPS resources are allocated to KAPS2 mdb_profile_kaps_cfg=200 - KAPS2 small KAPS is enabled, all big KAPS resources are allocated to KAPS1 The small KAPS allocation would be approximately a quarter of the total small KAPS allocation size and is not configurable to prevent affecting the big KAPS capacity. |  | 88480_A0, 88480_B0, 88690_A0, 88690_B0, 88800_A0
Improvement | SDK-201658 | field | Cint exmaple added how to implement qualifier bcmFieldQualifierBypassFilter (which was supported in J1 family) in J2 family: cint_field_qual_bypass_filter.c | CS9199757 | 88480_A0, 88480_B0, 88690_A0, 88690_B0, 88800_A0
Improvement | SDK-201484 | meter | VOQ shared occupancy reject thresholds are configured automatically by SDK according to a percentage of the total shared memory resources. By default GREEN packets thresholds are set to %100 of total resources, YELLOW packets thresholds are set to 85% of total resources, RED packets thresholds are set to 75% of total resources and BLACK packets thresholds are set to 0%. A new custom feature enables to configure the percentage per color (DP) - custom_feature_shared_mem_reject_percentage_dp. Example: # GREEN custom_feature_shared_mem_reject_percentage_dp0=100 # YELLOW custom_feature_shared_mem_reject_percentage_dp1=85 # RED custom_feature_shared_mem_reject_percentage_dp2=70 # BLACK custom_feature_shared_mem_reject_percentage_dp3=10 | CS9492877 | 88270_A0, 88470_A0, 88470_B0, 88670_A0, 88670_B0, 88680_A0
Improvement | SDK-201181 | acl | Improved the performance of bcm_field_entry_add/delete/find by changing underlying sorted link lists to be more efficient skipped linked lists. |  | 88480_A0, 88480_B0, 88690_A0, 88690_B0, 88800_A0
Improvement | SDK-217911 | fabric | The interrupts of DCMC_DCQ_LB_CNT_UNDERFLOW_P were not enabled by default on FE3200. At this release, these interrupts are enabled by default. |  | 88950_A0
Improvement | SDK-217659 | field | Support bcmFieldQualifyInDscpExp to qualify the in-dscp-exp at ingress PMF. | CS00010467430 | 88270_A0, 88470_B0, 88670_B0
Improvement | SDK-218116 | mpls | EVPN: Add the support of ingress vlan translation for native Ethernet header after IML termination in EVPN. Note: the native AC after IML is always classified in interface namespace. |  | 88480_A0, 88480_B0, 88690_A0, 88690_B0, 88800_A0
Improvement | SDK-215593 | switch | SRv6 USP flow supports up to 9SIDs in 88690, 88800, 88480_A0 and 10SIDs termination in 88480_B1. |  | 88480_A0, 88480_B0, 88690_A0, 88690_B0, 88800_A0
Improvement | SDK-217140 | cosq | FC, Backward-Compatible change: Improve accuracy of API bcm_cosq_pfc_deadlock_control_set with type bcmCosqPFCDeadlockDetectionTimer. Implications are that the actual detection time will be as close to the user set value as possible, which might be different than previous behavior(depending on the value that was set). Also, a check for the pulse generator period was improved, which means that it may fail in some scenarios that were previously passing when the values of pulse generator period and detection timer are very close to each other. |  | 88480_A0, 88480_B0, 88690_A0, 88690_B0, 88800_A0
Improvement | SDK-217443 | IFA | Support for IFA 2.0 with UDP. |  | 88480_B0, 88690_B0, 88800_A0
Improvement | SDK-216314 | ESM | For external ACLs (KBP) the Maximum master key size is validated against 480 bits (although the Max master key size for full rate is 320 bit). |  | 88480_A0, 88480_B0, 88690_A0, 88690_B0, 88800_A0
Improvement | SDK-216454 | port | RCY, Backward-Compatible change: New RCY port flow is introduced called "Uncollapse extended encapsulation". This port flow should be used for flows that do regular encapsulation in the first pass, but forwarding decision is decided in the second pass for extending encapsulation. Note it affects flows like EVPN RCY application, discussed in SDK-195890 (6.5.19): 1. The RCY Port for this flow should be configured with the new API bcmPortControlRecycleApp, and not with bcmPortControlOverlayRecycle. 2. The RCH Outlif should be created with bcmL2EgressRecycleAppExtendedEncap and not with bcmL2EgressRecycleAppDropAndContinue. |  | 88480_A0, 88480_B0, 88690_A0, 88690_B0, 88800_A0
Improvement | SDK-216201 | mcast | L3-IPV6-MC, Backward-Compatible change: Support was added for split selection for IPv4 and IPv6 forwarding type in case the IPMC routing is disabled. Using the flag BCM_L3_INGRESS_L3_MCAST_L2 when creating a RIF the user can now indicate that v4MC forwarding type will be used. Default is v4Bridge if the flag is missing. Using the newly introduced flag BCM_L3_INGRESS_IP6_L3_MCAST_L2 - the user specifies v6MC forwarding type. Default is v6Bridge which will be selected if the flag is missing. In previous versions, BCM_L3_INGRESS_L3_MCAST_L2 related also to BCM_L3_INGRESS_IP6_L3_MCAST_L2 by mistake. In case user wish to allow both types (IPv4 and IPv6), it should call both flags. | CS00010384194 | 88480_A0, 88480_B0, 88690_A0, 88690_B0, 88800_A0
Improvement | SDK-215450 | IFA | For IFA 2.0, in order for the rx-timestamp to be stamped correctly on the meta-data, Flow_ID must be enabled in iPMF. Cints were updated accordingly. |  | 88480_B0, 88690_B0, 88800_A0
Improvement | SDK-205122 | L2 | L2: when L2 learn mode is set to CPU learning via callbacks as follows: bcm_switch_control_set(unit, bcmSwitchL2LearnMode, BCM_L2_INGRESS_CENT ¦ BCM_L2_LEARN_CPU), events from the device are copied using a DMA HW to the host’s memory. A dedicated thread for processing those events and executing the user's callback has been added, in order to deal with high rate of events. | CS9566199 | 88270_A0, 88470_B0, 88670_B0, 88680_A0
Improvement | SDK-204230 | field | PMF, Backward-Compatible change: bcmFieldActionParsingStartType Action now should get input bcm_field_layer_type_t. supported values are: bcmFieldLayerTypeEth, bcmFieldLayerTypeIp4, bcmFieldLayerTypeIp6, bcmFieldLayerTypeMpls, bcmFieldLayerTypeArp, bcmFieldLayerTypeFcoe, bcmFieldLayerTypePppoe, bcmFieldLayerTypeSrv6Endpoint, bcmFieldLayerTypeSrv6Beyond, bcmFieldLayerTypeTm, bcmFieldLayerTypeForwardingMPLS, bcmFieldLayerTypeUnknown, bcmFieldLayerTypeSctp. In order to get same functionality as before the change please use bcmFieldActionParsingStartTypeRaw instead. |  | 88480_A0, 88480_B0, 88690_A0, 88690_B0, 88800_A0
Improvement | SDK-223389 | SOC | MDB profiles: The XMLs that describe the MDB pre-defined profiles are no longer part of the SDK release package. The pre-defied profiles are now a read-only profile, and the user cannot change them. Any custom profile that the user wants to load must be called differently than one of the pre-defined profiles (e.g. Balanced, Balanced-Exem, etx..) and be loaded regularly. For bcm88690, bcm88800, bcm88480 - The custom MDB profile should still be located under tools/sand/db/jericho2_a0/mdb For bcm88850 - The custom MDB profile should still be located under tools/sand/db/jericho2p_a0/mdb/ |  | 88480_A0, 88480_B0, 88690_A0, 88690_B0
Improvement | SDK-221804 | SOC | Ucode: The micro-code (ucode) text file is no longer part of the SDK release. Instead, the ucode information is already compiled with the SDK. In case another ucode should be loaded, for any reason (bug fixes, new features), the ucode should be generated and placed at the same folder: tools/sand/db/<device_name>/pemla/ucode/ where device_name options are: jericho2_a0,jericho2_b0,jericho2c_a0,jericho2p_a0,qumran2a_a0, qumaran2a_b0 Note, that as previously, any ucode text file can be located anywhere under tools/sand/db/<device_name>/, and the relative path to that folder can be set as soc property: programmability_ucode_relative_path. |  | 88480_A0, 88480_B0, 88690_A0, 88690_B0, 88800_A0
Improvement | SDK-211070 | SOC | In the previous release, we didn't support JR1 KAPS TCAM 1bit SER. In the current release, this issue has been fixed. |  | 88670_A0, 88670_B0
Improvement | SDK-212985 | Phymod | bcm_port_phy_control_set() can now dynamically set the TX/RX polarity for ports on both CDU and CLU, using BCM_PORT_PHY_CONTROL_TX_POLARITY or BCM_PORT_PHY_CONTROL_RX_POLARITY controls. | CS10059984 | 88480_A0, 88690_B0, 88800_A0
Improvement | SDK-176626 | meter | Meter: Support for meter expansion per TC is added. |  | 88480_A0, 88480_B0, 88800_A0
Improvement | SDK-109605 | cosq | E2E port priority propagation is supported. For details, see User Manual |  | 88480_A0, 88480_B0, 88800_A0
Improvement | SDK-218532 | COE | COE-Trunk: From this release, COE trunk is supported. Note that SIT configuration (COE-VLAN-Tag attributes) are per Trunk-member and not Trunk-group. This allows to provide different values for bcmSwitchTagPcpDeiSrc per Trunk-member. |  | 88480_A0, 88480_B0, 88800_A0
Improvement | SDK-216210 | mpls | EVPN, Backward-Compatible change: In previous releases, the IML label termination in EVPN was done by a single inLIF unlike BCM88690 on which the termination was done by two inLIFs for IML with and without ESI each. In order to align the application to all devices including all scenarios (after further validation), the solution is aligned to the one to BCM88690. Meaning the application termination changes between JR2 and J2c need to be reverted. Meaning, it is expected to create two InLIFs for IML (one with EXPECT_BOS and one without) instead of one. |  | 88480_A0, 88480_B0, 88800_A0
Improvement | SDK-191419 | port | NIF, Backward-Compatible change: Changed the soc property name from "use_fabric_links_for_ilkn_nif" to "ilkn_use_fabric_links". |  | 88690_A0, 88690_B0, 88800_A0
Improvement | SDK-186760 |  | Parser, Backward-Compatible change: Bit 14 of IPv6 layer qualifier now includes information about whether the IPv6 packet is fragmentation details. When bit is set (0x1), then packet is fragmented and it's not the first fragment. When bit is clear (0x0), then either packet is not fragmented or packet is fragmented and it is the first fragment. bcmFieldQualifyIPv6FragmentedNonFirst can be used in PMF as LayerRecord qualifier in IPv6 Layer. In previous versions, bit 7 of IPv6 layer qualifier indicated that fragment is first. This is not supported anymore. In case it was used by Field-Processor application, application needs to change to align with the new implementation (qualify fragmentation by the new introduced qualifier). |  | 88480_A0, 88480_B0, 88690_A0, 88690_B0, 88800_A0
Improvement | SDK-216477 | Phymod | New option was added for extensive dsc dump for eagle28 and falcon28 - option "state". This option adds core/lane memory, registers and eyescan dump information and should be used when filing a phy case to BRCM. . |  | 88270_A0, 88470_B0, 88670_B0, 88680_A0, 88950_A0
Improvement | SDK-216473 | INT | Instrumentation - Elephant - Flows: Newly supported feature. New BCM APIs are implemented: bcm_field_flush_profile_create/get/destroy/attach bcm_field_flush_entry_add/get/delete The following BCM APIs are updated: bcm_switch_control_indexed_set/get with bcmSwitchExemScanPeriod bcm_switch_control_indexed_set/get with bcmSwitchExemFlushProfilePayloadOffset Please refer to cint_elephant_flow.c and cint_elephant_flow_field.c Note: Functionality is in Beta state. Documentation can be found in PG section "Instrumentation - Elephant - Flows" |  | 88480_A0, 88480_B0, 88690_A0, 88690_B0, 88800_A0
Improvement | SDK-215381 | field | Sometimes when adding exact same values to different EXEM field groups, the entry add operation might fail. To overcome this, additional bits need be added to the key, to identify the relevant FG. for this Context Key_Gen var can be used. Added a new cint example to show how it should be used: cint_field_exem_5fg_same_entries.c This cint creates 5 EXEM field groups, with the same 3 entries using key_gen_var as a prefix |  | 88480_A0, 88480_B0, 88690_A0, 88690_B0, 88800_A0
Improvement | SDK-214887 | debug | Support diag shell "TR 21"(CPU benchmark) for DNX devices. |  | 88480_A0, 88480_B0, 88690_A0, 88690_B0, 88800_A0
Improvement | SDK-211410 |  | L3: In previous releases, devices did not support routed learning in the SDK. Now, this issue has been addressed by allowing routed learning, using "pipe learning". One enabled this option, IP host DB (bcm_l3_host_* APIs) cannot be used for forwarding or RPF (host entries can be inserted as routes to KAPS instead). External TCAM usage is not affected and can still be used for hosts when routed learning is enabled. |  | 88480_A0, 88480_B0, 88690_A0, 88690_B0, 88800_A0
Improvement | SDK-207085 | port | Add support for PTCH1Plus. This allows bcm_switch_control_indexed_port_set BCM_SWITCH_PORT_HEADER_TYPE_INJECTED to support both PTCH1 and PTCH1Plus headers. PTCH1Plus header allows to add timestamp into the PTCH header (additional 4B). The API bcm_port_control_set with port controls bcmPortControlFirstHeaderSize and bcmPortControlFirstHeaderSizeAfterInjected also supports both PTCH1 and PTCH1Plus headers due to this change. |  | 88480_A0, 88480_B0, 88690_A0, 88690_B0, 88800_A0
Improvement | SDK-208830 | field | Field Group type of bcmFieldGroupTypeDirectExtraction is now supported for stage bcmFieldStageEgress. Maximum key size is 32bits. Cint example: cint_field_dir_ext_epmf.c |  | 88480_A0, 88480_B0, 88800_A0
Improvement | SDK-197627 | cosq | New BCM API, bcm_cosq_gport_enable_set() / bcm_cosq_gport_enable_get(), was implemented to drop traffic at the ingress based on destination (system port). | CS9090505 | 88270_A0, 88470_A0, 88470_B0, 88480_A0, 88480_B0, 88670_A0, 88670_B0, 88680_A0, 88690_A0, 88690_B0, 88800_A0
Improvement | SDK-199576 | mpls | Add the support of E-Tree in EVPN Note: The functionality is currently supported for 88690 only. | CS9432921 | 88690_A0, 88690_B0
Improvement | SDK-216109 | SRv6 | SRv6, Backward-Compatible change: To align with SRv6 RFC updates and IANA protocol update, IP-next-protocol for ETHoIP (that used for SRv6), the new value used by Parser & Encapsulation is now 0x8f. Previously it was 0x3B. |  | 88480_A0, 88480_B0, 88690_A0, 88690_B0, 88800_A0
Improvement | SDK-219873 | RX | TRAP-MTU: Add ability to enbale/disable MTU check on ETPP IPv4 forwarding This is done by: bcm_switch_control_indexed_set/get with key.type=bcmSwitchForwardingLayerMtuFilter and value.value=TRUE/FALSE Note: Solution is temproary and may be changed in the future. | CS00010529917 | 88480_A0, 88480_B0, 88690_A0, 88690_B0, 88800_A0
Improvement | SDK-214274 | mpls | RA label and other special labels can be trapped with below steps: 1. Disable the auto termination by bcm_switch_control_indexed_set() with bcmSwitchMplsSpecialLabelAutoTerminateDisable; 2. Create an MPLS tunnel for this label by bcm_mpls_tunnel_switch_create(); 3. Create per In-LIF trap for the tunnel LIF created in step 2 by bcm_rx_trap_lif_set(); Note: All the signals resolved by auto termination logic are reset, such as signal "force_is_oam" for RA label. | CS00010162349 | 88480_B0, 88690_B0, 88800_A0
Improvement | SDK-216726 | TDM | TDM on interop mode is available now. | CS00010447589 | 88800_A0
Improvement | SDK-214980 | oam | OAM: New BCM_OAM_PROFILE_HIERARCHICAL_LM_DISABLE flag added to oam profile(bcm_oam_profile_create), that disable Hierarchical LM by MD-levels. When used only one LM counters is defined per LIF and OAM packets on the LIF increment the counter in the same manner across all endpoints defined on different MD-levels on the LIF. Increment configuration will be determined through the bcm_oam_profile_action_set() API. | CS00010361509 | 88480_B0, 88690_B0, 88800_A0
Improvement | SDK-207225 | meter | Added a cint example for egress metering and counting with the same ACE pointer. | CS00009841098 | 88480_A0, 88480_B0, 88690_A0, 88690_B0, 88800_A0
Improvement | SDK-187415 | cosq | Add support for ECN marking based on global congestion metrics |  | 88480_B0
Improvement | SDK-212391 | bfd | Part of the fix required for SDK-211294 |  | 88690_A0
Improvement | SDK-216836 | COE | COE, Backward-Compatible change: PCP/DEI of COE tag can be sourced from port now by calling bcm_switch_control_port_set(unit,coe_port,bcmSwitchTagPcpDeiSrc,3). PCP/DEI in COE tag is sourced from out port's attribute as default with value zero and not from Out-AC as before. |  | 88480_A0, 88480_B0, 88800_A0
Improvement | SDK-211719 | L2 | L2: Support LIF based Event Forwarding and Aging configuration when MACT limit is enabled per LIF. | CS9734323 | 88270_A0, 88470_A0, 88470_B0, 88670_B0, 88680_A0
Improvement | SDK-211294 | bfd | SBFD, Backward-Compatible change: In the previous release, seamless bfd reflector didn't support local State change. In this release,this issue has been addressed. This may break backwards compatibility from previous version - in the past, State was copied from incoming packet, now State is taken from endpoint-create. | CS00010121459 | 88480_A0, 88480_B0, 88690_B0, 88800_A0
Improvement | SDK-207227 | mpls | New API bcmSwitchMplsSpecialLabelAutoTerminateDisable is defined to disable the special label "default" termination behavior. Now customer could terminate it as a general label by bcm_mpls_tunnel_switch_create. | CS9904802 | 88480_B0, 88690_B0, 88800_A0
Improvement | SDK-205781 | acl | IOAM (Alternate Marking): In Intermediate node, in case MPLS labels were terminated, special Alternate Marking labels (FL, FLI labels) were terminated as well. To support keeping FL and FLI label on intermediate PE node, new API bcmFieldAceContextAlternateMarkingIntermediate is added, which is used to set the context selection for intermediate PE note. In ingress PMF, FL and FLI label should be load on UDH data1 and UDH data2. In egress PMF, idendify packet carries FL and FLI label, then apply AceContextValue action. An example can be found in cint_mpls_deep_stack_alternate_marking.c, see Test Scenario (intermediate PE node). | CS9679850 | 88480_A0, 88480_B0, 88800_A0
Improvement | SDK-215008 | bfd | BFDoUDPoIPoCWoPWEoMPLSoETH packet now supported in Ingress parser |  | 88480_A0, 88480_B0, 88690_A0, 88690_B0, 88800_A0
Improvement | SDK-211086 | port | COE port can be added into a LAG group now with the following restrictions: 1. COE port needs to be enabled and configured prior to a LAG group. 2. COE port can only be disabled after being removed from a LAG group. 3. After COE port is added into a LAG group, egress attributes (like egress LLVP) of the COE port need to be configured per COE ports of this LAG. See example in: cint_dnx_coe_basic.c |  | 88480_B0, 88800_A0
Improvement | SDK-205415 | policer | Added support for managing meter profile with-id, using bcm_policer_create using flag BCM_POLICER_REPLACE_SHARED with pol_cfg.entropy_id != 0 . For further details refer to UM. | CS00009775793 | 88480_A0, 88480_B0, 88690_A0, 88690_B0, 88800_A0
Improvement | SDK-213941 | SRv6 | SRv6 PSP flow is not using the IRPP cut anymore which removed the ETH header till now. This is now also transferred in the egress device. The change is in the Application-reference of SRv6 Field-Processor. The amount of SIDs to be terminated in this flow changed from 5 to 4 due to this removal. |  | 88480_A0, 88480_B0, 88690_A0, 88690_B0, 88800_A0
Improvement | SDK-215469 | SRv6 | SRv6: L2 as ingress and egress nodes are supported now. In the egress node, 2 options are available - with and without SRH header. This is being configured with tunnel types bcmTunnelTypeEthIn6 (for packets without SRH) and bcmTunnelTypeEthSR6 in the other case. For ingress node only bcmTunnelTypeEthIn6 tunnel type is available. |  | 88480_A0, 88480_B0, 88690_A0, 88690_B0, 88800_A0
Improvement | SDK-210273 | Tunnel | For sflow multi collector, support up to 8 collectors with different UDP port numbers. Before, only 7 different UDP port numbers were supported. | CS10150911 | 88480_A0, 88480_B0, 88690_A0, 88690_B0, 88800_A0
Improvement | SDK-212051 | qos | Support bcmPortControlQosRemarkResolution on TD4. | CS10236951 | 56880_A0, 56880_B0
Improvement | SDK-218869 | field | . | CS00010552009 | AllChips

## Improvement-XGS
Issue Type | Key | Module | Release-note | IMS Case ID | Chips | Feature maturity
Improvement | SDK-212051 | qos | Support bcmPortControlQosRemarkResolution on TD4. | CS10236951 | 56880_A0, 56880_B0 | GA
Improvement | SDK-210929 | L3 | bcm_switch_ipv6_reserved_multicast_addr_multi_set/get is supported on TD4 now. API behavior keeps align with TH4/TD3. Max 2 ipv6 IP addresses can be configured as reserved MC. | CS00010129403 | 56880_A0 | GA
Improvement | SDK-210857 | mirroring | Validate mirror mc_cos. | CS00010064824 | 56880_A0 | GA
Improvement | SDK-211191 | cosq | In previous releases, ifp uc_cos and mc_cos have highest strength value same as cpu_cos in ifp hi view. This has been changed to port uc_cos and mc_cos have highest strength value while ifp cpu_cos have highest strength value in ifp hi view. | CS10162440 | 56880_A0 | GA
Improvement | SDK-210894 | UFT | In previous releases, ECMP egress object was not supported in ALPM route entries in reduced mode. This limitation has been removed in this release. New soc property 'l3_reduced_route_max_ecmp_group_index ' has been introduced to specify the range of ECMP group index supported in ALPM route entries in reduced mode. | CS00010176106 | 56880_A0, 56881_A0, 56883_A0, 56880_B0, 56883_B0, 56881_B0 | Preview
Improvement | SDK-214920 | stat | Customer requests more IFP/EFP opaque objects for flex counter, in this release, add more IFP/EFP opaque objects for flex counter, and raise a new API to retrieve overlay objects for one specified flex counter object. | CS9834456 | 56880_B0 | GA
Improvement | SDK-214686 | CPRI | Following APIs are added bcm_cpri_port_debug_get(), bcm_cpri_port_debug_set(), bcm_cpri_port_debug_clear() are added | CS00010372835 | 56670_C0 | Preview
Improvement | SDK-209493 | port | In the previous release, it was not supported to configure TX Taps per lane, but it is supported in current release. | CS10100104 | 56883_A0, 56880_B0, 56883_B0 | Preview
Improvement | SDK-197737 | field | CPU Cos Conflicting actions are fixed | CS9302289 | 56870_A0 | GA
Improvement | SDK-208876 | BUILD (makefile and build errors) | In previous SDK releases, some C++ keywords such "class " were used in certain SDK files, which prevent from customer to include these header files in their code base. This has been fixed in this release by renaming these variables with other names. | CS9990845 | 56870_A0, 56960_A0, 56970_A0 | GA
Improvement | SDK-207881 | vlan | Implement bcmFieldControlRedirectIngressVlanCheck for TD4. | CS9967170 | 56880_A0 | GA
Improvement | SDK-207861 | port | bcm_port_l2_interface_gport_get is supported on TD4. | CS9987769 | 56880_A0 | Preview
Improvement | SDK-209154 | BUILD (makefile and build errors) | None | CS9990845 | 56970_A0 | GA
Improvement | SDK-209130 | L2 | Optimized L2 delete by port performance for MV2. | CS9639752 | 56770_A0 | Preview
Improvement | SDK-220988 | GDPLL | Created the required GDPLL config | CS00010575068 | 56670_C0 | GA
Improvement | SDK-218349 | field | Support added for 8 new IFP flexctr opaque objects. Now it is mandated to use group hints to select the flexctr opaque objects if 'bcmFieldActionStatGroup' is part of group's ASET. | CS9834456 | 56780_A0 | Preview
Improvement | SDK-205650 | field | Retrieve stat details from policy LT for field processor entry in fp show. Also updated bcm_field_entry_config_get API to fetch flex_counter_action_id as well as counter_id [for colored counters, gp_counter_id, yp_counter_id and rp_counter_id ] for corresponding entry. | CS9828402 | 56880_A0 | GA
Improvement | SDK-216788 | FlexFlow | In previous releases, overlay VPN check on the network side physical port for the VxLAN bridging initiation was enabled and could not be disabled. In this release, the check is disabled by default. It doesn't need to add the network side physical port into the overlay VPN any more. | CS9732743 | AllChips | Preview
Improvement | SDK-205656 | stat | bcmFlexctrSourceEgrPort is added back to indicate egr_l2_oif as flexctr source. | CS9622001 | 56880_A0 | Preview
Improvement | SDK-213523 | stat | Support for flexctr hint_type and group action ID added in field flexctr attach routine. It is mandate to specify the hint_type during flexctr action create: - bcmFlexctrHintFieldGroupId should be used to associate group to the flexctr. - bcmFlexctrHintPool should be used if the user wants to manage the mapping of flexctr pools to the field group. - Support added in field to allow configuring flexctr group. That is, multiple flexctr actions can be grouped and the respective group action ID can be attached to the field entry. In this mode the flexctr action hint should be set to bcmFlexctrHintPool. | CS10251745 | 56880_A0 | GA
Improvement | SDK-213198 | L2 | Enhanced bcm_l2_replace API to be able to delete static entries only. | CS00010302413 | 56870_A0, 56870_B0, AllChips | Preview
Improvement | SDK-212729 | stat | Previously flex counter API did not support to create multiple actions in different counter pools based on hint value for FP sources(VFP/IFP/EFP/EM), in this release, raise a new member(hint_type) in bcm_flexctr_action_s to allow users to create flex counter action based on hint type. 1. The default value(bcmFlexctrHintPool) indicates the hint is treated as pool ID hint, and SDK assigns the same pool ID on one hint value for the given flex counter source. This is applicable for all source types. 2. The bcmFlexctrHintFieldGroupId indicates a field group ID as the hint and SDK assigns the pool ID based on the field group priority. This is used for field source types(VFP/IFP/EFP/EM) only. Note the introduction of hint type changes the legacy API sequence for field group ID based hint. Now users have to explicitly set the hint type bcmFlexctrHintFieldGroupId (1). | CS00010251745 | 56880_A0 | Preview
Improvement | SDK-212566 | field | Added support for API bcm_field_stage_slice_count_get in HSDK | CS00010196845 | 56880_A0 | GA
Improvement | SDK-214909 | field | Support added for 8 new IFP flexctr opaque objects. Now it is mandated to use group hints to select the flexctr opaque objects if 'bcmFieldActionStatGroup' is part of group's ASET. | CS9834456 | 56880_B0 | GA
Improvement | SDK-215998 | cosq | In previous releases, rx module only supports parts of trace and drop events. In this release, all trace and drop events which support by current NPL version have been implemented in rx module. | CS00010395675 | 56880_A0 | GA
Improvement | SDK-204714 | vxlan | In previous releases, there were two VxLAN issues when the L3 ingress interfaces were created but the L3 egress interfaces were not created. The first issue was that the payload VLAN tag could not be deleted when the unknown multicast packets were flooded into VxLAN tunnels from the access ports. The second issue was that the VxLAN packet was replicated back to the network port when it was terminated. The two issues have been fixed in this release. | CS00009766753 | 56880_A0 | GA
Improvement | SDK-205054 | port | “bcmFieldActionRedirectVlan” is supported on TD4 device. | CS9727097 | 56880_A0, 56881_A0 | Preview
Improvement | SDK-221219 | SOC | SER flags are updated for BCM5677x family of devices in this release. Customers should request a patch from AE/FAE team if they are not using SDK-6.5.20 release. |  | 56770_A0 | GA
Improvement | SDK-212687 | MMU | Config LT TM_PM_FLEX_CONFIG has been added to let the user specify per-PM flexport eligibility and the corresponding max number of subport. SDKLT will read the LT during device init and adjust the buffer reservation based on the configuration. | CS00010161830 | 56880_A0 | GA
Improvement | SDK-218650 | cosq | Api documentation for port control bcmPortControlCustomerQueuing was not proper for BCM5645x family of devices . That has been updated in this release | CS00010542231 | 56450_A0, 56450_B0, 56450_B1 | Preview
Improvement | SDK-196124 | MMU | In BCM5645x devices there was as issue with queue flush. That has been fixed by implementing the war suggested by arch team. | CS9268951 | 56450_A0, 56450_B0 | Preview
Improvement | SDK-193692 | QCM | Update maximum supported Number queues to be monitor is 164. | CS00009136615 | 56960_A0, 56960_B0, 56960_B1 | GA
Improvement | SDK-217932 | MMU | .Support added | CS00010493322 | 56870_A0, 56870_B0 | Preview
Improvement | SDK-217062 | stat | .Support added | CS00010422922 | 56870_A0 | Preview
Improvement | SDK-216736 | oam | Added support to set cpu cosq for OAM UPMEP Error packets. | CS00010301060 | 56270_A0 | Preview
Improvement | SDK-211561 | tx | Following global threads have been terminated after last unit is detached and "exit clean" is issued from the shell. Async thread bcmTX bcmXGS3AsyncTX bcmDPC | CS00010233797 | AllChips | Preview
Improvement | SDK-211956 | stg | New switch control bcmSwitchEgressStgCheckIngressEnable was added in this release to enable/disable checking egress port's spanning tree state before enqueuing the packet to the MMU for L2 forwarding. |  | 56990_A0, 56996_A0, 56990_B0 | GA
Improvement | SDK-211785 | field | 1. New action bcmFieldActionEgressMembershipCheck to set the membership_check_block_mask_profile_index field in the IFP action. 2. 4 new field controls b*cmFieldControlRedirectPortFloodEnable*, bcmFieldControlRedirectVlanFloodEnable, bcmFieldControlRedirectSystemPortFloodEnable and bcmFieldControlRedirectIfpFloodEnable to skip block mask check for each of the 4 PORT_ING_EGR_BLOCK_0/1/2/3 tables. | CS9727097 | 56880_A0, 56881_A0 | Preview
Improvement | SDK-210914 | mirroring | Support mirror untag vxlan encapsulation | CS00010195112 | 56870_B0 | GA
Improvement | SDK-215272 | Other | Implemented PCIEINTF_NEEDS_CLEANUP interrupt handler for CMICm devices. | CS00010403881 | 56860_A0, 56860_A1 | Preview
Improvement | SDK-209757 | Flow tracker | Periodic export interval is configured at time boot time using configuration properties "flowtracker_export_interval_secs" and "flowtracker_export_interval_usecs". In this release, SDK allows configurations of Periodic export interval for flowtracker using BCM API bcm_flowtrakcer_periodic_export_config_set() during runtime. |  | 56370, 56370_A0, 56370_A1, 56370_A2, 56371_A0, 56371_A1, 56372_A0, 56372_A1, 56372_A2, 56373_A0, 56374_A0, 56375_A0, 56375_A1, 56375_A2, 56376_A0, 56376_A1, 56376_A2, 56377_A0, 56377_A1, 56377_A2 | Preview
Improvement | SDK-210235 | port | Support new port class ENUM bcmPortClassOpaqueCtrlId1 to set/get ING_L2_IIF_TABLE.OPAQUE_CTRL_ID_1. | CS9608749 | 56880_A0 | Preview
Improvement | SDK-210236 | switch | Add new match field into bcm_switch_pkt_protocol_match_t structure. | CS9608749 | 56880_A0 | Preview
Improvement | SDK-209519 | SDK | As part of this jira, The scheme of specifying oversubscribe ports is changed. In previous configurations, pbmp_oversubscribe was used to provide bitmap of oversubscribed ports. It was based on logical ports which may change over time as part of flexport operation. Therefore in recent times, a new scheme is developed to provide oversubscribe ports based on physical ports. The config property port_oversubscribe{physical port} is specified in bcm configuration file to specify ports which are oversubscribed or not oversubscribed. In BCM5647X, as most of the ports are oversubscribed, by default a port is marked as oversubscribed. The user can make it non-oversubscribed by providing following config for each physical port in bcm config. E.g. if user wants to make phy port 1 and 2 as non-oversubscribed then following config should be present in bcm config file. port_oversubscribe{1}=0 port_oversubscribe{2}=0 |  | 56470_A0 | GA
Improvement | SDK-209330 | vlan | Added the support to match VLAN_PORT on a per physical port basis | CS00010047557 | 56770_A0, 56771_A0 | Preview
Improvement | SDK-208991 | vxlan | Support dot1p copy in Vxlan bidirectional flow. | CS10011681 | 56880_A0 | Preview
Improvement | SDK-208448 | Broadscan | NA | CS00010005783 | 56377_A0 | Preview
Improvement | SDK-208636 | cosq | In BCM5687x family of devices bcm_cosq_gport_traverse_by_port API was not supported that has been added now. | CS10012610 | 56870_A0, 56870_B0 | Preview
Improvement | SDK-208824 | CMICX | Fix memory leakage in CMICx LED and Linkscan. |  | 56870_A0 | GA
Improvement | SDK-206097 | vlan | The legacy per-port VLAN control - bcmVlanTranslateIngressMissDrop could not be supported in Trident_4 HSDK. The equivalent functionality can be achieved by programming the opaque control id from ING_L2_IIF_TABLE and ING_VLAN_XLATE_1/2/3_TABLE via APIs - bcm_port_class_set()/bcm_vlan_translate_action_add()/bcm_switch_pkt_protocol_control_add(). | CS9814074 | 56880_A0, 56880_B0 | Preview
Improvement | SDK-220899 | L3 | Support BCM_L3_FLAGS2_NO_ECMP_OVERLAP on TD4. User is able to create a nexthop on the index without overlapping ECMP group index by specify the flag BCM_L3_FLAGS2_NO_ECMP_OVERLAP. | CS00010628336 | 56880_A0, 56880_B0 | GA
Improvement | SDK-220258 | stat | Request to support two IfpOpaqueObj1 objects in one flex counter action. Provide an internal interface to get IFP opaque object value for field module. | CS00010594205 | 56880_A0 | Preview
Improvement | SDK-218672 | ECMP | Allow 1 member ECMP groups to be created. | CS00010553623 | 56980_B0 | Preview
Improvement | SDK-202577 | FlexHash | Enhance bcm_switch_hash_qualify_udf( ) such that UDF offsets created via bcm_udf_create( ) with BCM_UDF_CREATE_O_SHARED_HWID flag set are now allowed to add as qualifiers of Flexible Hashing Scheme conditional check table. | CS9629241 | 56970_B0 | Preview
Improvement | SDK-213456 | MMU | . | CS00010333086 | 56870_A0, 56870_B0 | Preview
Improvement | SDK-213419 | tx | In previous release, tx option mcqtype did not work well on TD4 and no cos option to indicate queue number. Now it has been fixed. | CS00010324555 | 56880_A0, 56880_B0 | Preview
Improvement | SDK-213541 | ptp | GPS synchronization support for MO | CS9637983 | 56670_C0 | GA
Improvement | SDK-213233 | switch | Added support for bcmSwitchLayeredQoSResolution for TH3 device. | CS00010319573 | 56980_A0 | GA
Improvement | SDK-213595 | CPRI | bcm_cpri_port_tx_cw_l1_inband_info_set(), the eth_ptr value 0 is allowed per CPRI specification. | CS00010332468 | 56670_C0, 56671_C0 | Preview
Improvement | SDK-212708 | SOC | Implementation of PCIe hot swap for bcm5667x devices. |  | 56670_C0 | Preview
Improvement | SDK-212611 | cosq | Burst size calculation updated to use max shaped bandwidth instead of port bandwidth for better metering accuracy | CS00010291553 | 56980_A0, 56980_B0 | Preview
Improvement | SDK-213074 | GDPLL | 1D option2 GDPLL config change for lock time improvement | CS10278197 | 56671_C0 | GA
Improvement | SDK-213145 | GDPLL | Created the config file for usecase 1C | CS9339939 | 56670_C0 | GA
Improvement | SDK-216115 | mirroring | Updated the mirror dest show cli command to display sflow tunnel information. | CS00010429723 | 56980_A0, 56980_B0 | Preview
Improvement | SDK-216025 | vxlan | In previous releases, it was not supported to update egress objects from normal routing usage to RIOT network usage. This limitation has been removed in this release. New flag BCM_L3_FLAGS3_EGRESS_CASCADED has been introduced to indicate an egress object in cascaded mode. An egress object could be updated to be normal routing or RIOT network usage as long as the egress object is created with BCM_L3_FLAGS3_EGRESS_CASCADED. | CS00010421385 | 56880_A0, 56880_B0 | Preview
Improvement | SDK-215622 | AVS | AVS support added on BCM5637x devices in this release. | CS00010420875 | 56370, 56370_A0, 56370_A1, 56370_A2 | GA
Improvement | SDK-216440 | L2 | On BCM5687X, BCM5677X, BCM5637X, BCM5647X and BCM5627X devices, when operating in a L2 MOD FIFO for L2 address management, when a station-move occurs, the reported old L2 address can be incorrect. This has been corrected in this release. For this to be applicable the 'spn_MEM_CACHE_ENABLE' SOC property needs to be enabled (This is enabled by default in SDK software) |  | 56275_A0, 56275_A1, 56370_A0, 56370_A1, 56370_A2, 56470_A0, 56770_A0, 56870_B0 | GA
Improvement | SDK-215380 | QCM | Added dynamic loading support for QCM | CS00010404910 | 56960_A0, 56960_B0, 56960_B1 | GA
Improvement | SDK-216202 | MMU | . | CS00010431869 | 56870_A0, 56870_B0 | Preview
Improvement | SDK-213366 | oam | Fixed OAM RMEP table corruption issue. | CS00010299684 | 56160_B0 | Preview